## GPIO 1
1. Base Address : 0x1140_0000
Register	Offset	Description	Reset Value
GPA0CON	0x0000	Port group GPA0 configuration register	0x0000_0000
GPA0DAT	0x0004	Port group GPA0 data register	0x00
GPA0PUD	0x0008	Port group GPA0 pull-up / pull-down register	0x5555
GPA0DRV	0x000C	Port group GPA0 drive strength control register	0x00_0000
GPA0CONPDN	0x0010	Port group GPA0 power down mode configuration register	0x0000
GPA0PUDPDN	0x0014	Port group GPA0 power down mode pull-up / pull-down / register	0x0000
GPA1CON	0x0020	Port group GPA1 configuration register	0x0000_0000
GPA1DAT	0x0024	Port group GPA1 data register	0x00
GPA1PUD	0x0028	Port group GPA1 pull-up / pull-down register	0x0555
GPA1DRV	0x002C	Port group GPA1 drive strength control register	0x00_0000
GPA1CONPDN	0x0030	Port group GPA1 power down mode configuration register	0x0000
GPA1PUDPDN	0x0034	Port group GPA1 power down mode pull-up / pull-down / register	0x0000
GPBCON	0x0040	Port group GPB configuration register	0x0000_0000
GPBDAT	0x0044	Port group GPB data register	0x00
GPBPUD	0x0048	Port group GPB pull-up / pull-down register	0x5555
GPBDRV	0x004C	Port group GPB drive strength control register	0x00_0000
GPBCONPDN	0x0050	Port group GPB power down mode configuration register	0x0000
GPBPUDPDN	0x0054	Port group GPBpower down mode pull-up / pull-down / register	0x0000
GPC0CON	0x0060	Port group GPC0 configuration register	0x0000_0000
GPC0DAT	0x0064	Port group GPC0 data register	0x00
GPC0PUD	0x0068	Port group GPC0 pull-up / pull-down register	0x0155
GPC0DRV	0x006C	Port group GPC0 drive strength control register	0x00_0000
GPC0CONPDN	0x0070	Port group GPC0 power down mode configuration register	0x0000
GPC0PUDPDN	0x0074	Port group GPC0 power down mode pull-up / pull-down / register	0x0000
GPC1CON	0x0080	Port group GPC1 configuration register	0x0000_0000
GPC1DAT	0x0084	Port group GPC1 data register	0x00
GPC1PUD	0x0088	Port group GPC1 pull-up / pull-down register	0x0155
GPC1DRV	0x008C	Port group GPC1 drive strength control register	0x00_0000
GPC1CONPDN	0x0090	Port group GPC1 power down mode configuration register	0x0000
GPC1PUDPDN	0x0094	Port group GPC1 power down mode pull-up / pull-down / register	0x0000
GPD0CON	0x00A0	Port group GPD0 configuration register	0x0000_0000
GPD0DAT	0x00A4	Port group GPD0 data register	0x00
GPD0PUD	0x00A8	Port group GPD0 pull-up / pull-down register	0x0055
GPD0DRV	0x00AC	Port group GPD0 drive strength control register	0x00_0000
GPD0CONPDN	0x00B0	Port group GPD0 power down mode configuration register	0x0000
GPD0PUDPDN	0x00B4	Port group GPD0 power down mode pull-up / pull-down / register	0x0000
GPD1CON	0x00C0	Port group GPD1 configuration register	0x0000_0000
GPD1DAT	0x00C4	Port group GPD1 data register	0x00
GPD1PUD	0x00C8	Port group GPD1 pull-up / pull-down register	0x0055
GPD1DRV	0x00CC	Port group GPD1 drive strength control register	0x00_0000
GPD1CONPDN	0x00D0	Port group GPD1 power down mode configuration register	0x0000
GPD1PUDPDN	0x00D4	Port group GPD1 power down mode pull-up / pull-down / register	0x0000
GPF0CON	0x0180	Port group GPF0 configuration register	0x0000_0000
GPF0DAT	0x0184	Port group GPF0 data register	0x00
GPF0PUD	0x0188	Port group GPF0 pull-up / pull-down register	0x5555
GPF0DRV	0x018C	Port group GPF0 drive strength control register	0x00_0000
GPF0CONPDN	0x0190	Port group GPF0 power down mode configuration register	0x0000
GPF0PUDPDN	0x0194	Port group GPF0 power down mode pull-up / pull-down / register	0x0000
GPF1CON	0x01A0	Port group GPF1 configuration register	0x0000_0000
GPF1DAT	0x01A4	Port group GPF1 data register	0x00
GPF1PUD	0x01A8	Port group GPF1 pull-up / pull-down register	0x5555
GPF1DRV	0x01AC	Port group GPF1 drive strength control register	0x00_0000
GPF1CONPDN	0x01B0	Port group GPF1 power down mode configuration register	0x0000
GPF1PUDPDN	0x01B4	Port group GPF1 power down mode pull-up / pull-down / register	0x0000
GPF2CON	0x01C0	Port group GPF2 configuration register	0x0000_0000
GPF2DAT	0x01C4	Port group GPF2 data register	0x00
GPF2PUD	0x01C8	Port group GPF2 pull-up / pull-down register	0x5555
GPF2DRV	0x01CC	Port group GPF2 drive strength control register	0x00_0000
GPF2CONPDN	0x01D0	Port group GPF2 power down mode configuration register	0x0000
GPF2PUDPDN	0x01D4	Port group GPF2 power down mode pull-up / pull-down / register	0x0000
GPF3CON	0x01E0	Port group GPF3 configuration register	0x0000_0000
GPF3DAT	0x01E4	Port group GPF3 data register	0x00
GPF3PUD	0x01E8	Port group GPF3 pull-up / pull-down register	0x0555
GPF3DRV	0x01EC	Port group GPF3 drive strength control register	0x00_0000
GPF3CONPDN	0x01F0	Port group GPF3 power down mode configuration register	0x0000
GPF3PUDPDN	0x01F4	Port group GPF3 power down mode pull-up / pull-down / register	0x0000
ETC1PUD	0x0228	Port group ETC1 pull-up / pull-down register	0x0005
ETC1DRV	0x022C	Port group ETC1 drive strength control register	0x00_0000
GPJ0CON	0x0240	Port group GPJ0 configuration register	0x0000_0000
GPJ0DAT	0x0244	Port group GPJ0 data register	0x00
GPJ0PUD	0x0248	Port group GPJ0 pull-up / pull-down register	0x0155
GPJ0DRV	0x024C	Port group GPJ0 drive strength control register	0x00_0000
GPJ0CONPDN	0x0250	Port group GPJ0 power down mode configuration register	0x0000
GPJ0PUDPDN	0x0254	Port group GPJ0 power down mode pull-up / pull-down / register	0x0000
GPJ1CON	0x0260	Port group GPJ1 configuration register	0x0000_0000
GPJ1DAT	0x0264	Port group GPJ1 data register	0x0000_0000
GPJ1PUD	0x0268	Port group GPJ1 pull-up / pull-down register	0x0000_0000
GPJ1DRV	0x026C	Port group GPJ1 drive strength control register	0x0000_0000
GPJ1CONPDN	0x0270	Port group GPJ1 power down mode configuration register	0x0000_0000
GPJ1PUDPDN	0x0274	Port group GPJ1 power down mode pull-up / pull-down / register	0x0000_0000
EXT_INT1_CON	0x0700	External interrupt EXT_INT1 configuration register	0x0000_0000
EXT_INT2_CON	0x0704	External interrupt EXT_INT2 configuration register	0x0000_0000
EXT_INT3_CON	0x0708	External interrupt EXT_INT3 configuration register	0x0000_0000
EXT_INT4_CON	0x070C	External interrupt EXT_INT4 configuration register	0x0000_0000
EXT_INT5_CON	0x0710	External interrupt EXT_INT5 configuration register	0x0000_0000
EXT_INT6_CON	0x0714	External interrupt EXT_INT6 configuration register	0x0000_0000
EXT_INT7_CON	0x0718	External interrupt EXT_INT7 configuration register	0x0000_0000
EXT_INT13_CON	0x0730	External interrupt EXT_INT13 configuration register	0x0000_0000
EXT_INT14_CON	0x0734	External interrupt EXT_INT14 configuration register	0x0000_0000
EXT_INT15_CON	0x0738	External interrupt EXT_INT15 configuration register	0x0000_0000
EXT_INT16_CON	0x073C	External interrupt EXT_INT16 configuration register	0x0000_0000
EXT_INT21_CON	0x0740	External interrupt EXT_INT21 configuration register	0x0000_0000
EXT_INT22_CON	0x0744	External interrupt EXT_INT22 configuration register	0x0000_0000
EXT_INT1_FLTCON0	0x0800	External interrupt EXT_INT1 filter configuration register 0	0x0000_0000
EXT_INT1_FLTCON1	0x0804	External interrupt EXT_INT1 filter configuration register 1	0x0000_0000
EXT_INT2_FLTCON0	0x0808	External interrupt EXT_INT2 filter configuration register 0	0x0000_0000
EXT_INT2_FLTCON1	0x080C	External interrupt EXT_INT2 filter configuration register 1	0x0000_0000
EXT_INT3_FLTCON0	0x0810	External interrupt EXT_INT3 filter configuration register 0	0x0000_0000
EXT_INT3_FLTCON1	0x0814	External interrupt EXT_INT3 filter configuration register 1	0x0000_0000
EXT_INT4_FLTCON0	0x0818	External interrupt EXT_INT4 filter configuration register 0	0x0000_0000
EXT_INT4_FLTCON1	0x081C	External interrupt EXT_INT4 filter configuration register 1	0x0000_0000
EXT_INT5_FLTCON0	0x0820	External interrupt EXT_INT5 filter configuration register 0	0x0000_0000
EXT_INT5_FLTCON1	0x0824	External interrupt EXT_INT5 filter configuration register 1	0x0000_0000
EXT_INT6_FLTCON0	0x0828	External interrupt EXT_INT6 filter configuration register 0	0x0000_0000
EXT_INT6_FLTCON1	0x082C	External interrupt EXT_INT6 filter configuration register 1	0x0000_0000
EXT_INT7_FLTCON0	0x0830	External interrupt EXT_INT7 filter configuration register 0	0x0000_0000
EXT_INT7_FLTCON1	0x0834	External interrupt EXT_INT7 filter configuration register 1	0x0000_0000
EXT_INT13_FLTCON0	0x0860	External interrupt EXT_INT13 filter configuration register 0	0x0000_0000
EXT_INT13_FLTCON1	0x0864	External interrupt EXT_INT13 filter configuration register 1	0x0000_0000
EXT_INT14_FLTCON0	0x0868	External interrupt EXT_INT14 filter configuration register 0	0x0000_0000
EXT_INT14_FLTCON1	0x086C	External interrupt EXT_INT14 filter configuration register 1	0x0000_0000
EXT_INT15_FLTCON0	0x0870	External interrupt EXT_INT15 filter configuration register 0	0x0000_0000
EXT_INT15_FLTCON1	0x0874	External interrupt EXT_INT15 filter configuration register 1	0x0000_0000
EXT_INT16_FLTCON0	0x0878	External interrupt EXT_INT16 filter configuration register 0	0x0000_0000
EXT_INT16_FLTCON1	0x087C	External interrupt EXT_INT16 filter configuration register 1	0x0000_0000
EXT_INT21_FLTCON0	0x0880	External interrupt EXT_INT21 filter configuration register 0	0x0000_0000
EXT_INT21_FLTCON1	0x0884	External interrupt EXT_INT21 filter configuration register 1	0x0000_0000
EXT_INT22_FLTCON0	0x0888	External interrupt EXT_INT22 filter configuration register 0	0x0000_0000
EXT_INT22_FLTCON1	0x088C	External interrupt EXT_INT22 filter configuration register 1	0x0000_0000
EXT_INT1_MASK	0x0900	External interrupt EXT_INT1 mask register	0x0000_00FF
EXT_INT2_MASK	0x0904	External interrupt EXT_INT2 mask register	0x0000_003F
EXT_INT3_MASK	0x0908	External interrupt EXT_INT3 mask register	0x0000_00FF
EXT_INT4_MASK	0x090C	External interrupt EXT_INT4 mask register	0x0000_001F
EXT_INT5_MASK	0x0910	External interrupt EXT_INT5 mask register	0x0000_001F
EXT_INT6_MASK	0x0914	External interrupt EXT_INT6 mask register	0x0000_000F
EXT_INT7_MASK	0x0918	External interrupt EXT_INT7 mask register	0x0000_000F
EXT_INT13_MASK	0x0930	External interrupt EXT_INT13 mask register	0x0000_00FF
EXT_INT14_MASK	0x0934	External interrupt EXT_INT14 mask register	0x0000_00FF
EXT_INT15_MASK	0x0938	External interrupt EXT_INT15 mask register	0x0000_00FF
EXT_INT16_MASK	0x093C	External interrupt EXT_INT16 mask register	0x0000_003F
EXT_INT21_MASK	0x0940	External interrupt EXT_INT21 mask register	0x0000_00FF
EXT_INT22_MASK	0x0944	External interrupt EXT_INT22 mask register	0x0000_001F
EXT_INT1_PEND	0x0A00	External interrupt EXT_INT1 pending register	0x0000_0000
EXT_INT2_PEND	0x0A04	External interrupt EXT_INT2 pending register	0x0000_0000
EXT_INT3_PEND	0x0A08	External interrupt EXT_INT3 pending register	0x0000_0000
EXT_INT4_PEND	0x0A0C	External interrupt EXT_INT4 pending register	0x0000_0000
EXT_INT5_PEND	0x0A10	External interrupt EXT_INT5 pending register	0x0000_0000
EXT_INT6_PEND	0x0A14	External interrupt EXT_INT6 pending register	0x0000_0000
EXT_INT7_PEND	0x0A18	External interrupt EXT_INT7 pending register	0x0000_0000
EXT_INT13_PEND	0x0A30	External interrupt EXT_INT13 pending register	0x0000_0000
EXT_INT14_PEND	0x0A34	External interrupt EXT_INT14 pending register	0x0000_0000
EXT_INT15_PEND	0x0A38	External interrupt EXT_INT15 pending register	0x0000_0000
EXT_INT16_PEND	0x0A3C	External interrupt EXT_INT16 pending register	0x0000_0000
EXT_INT21_PEND	0x0A40	External interrupt EXT_INT21 pending register	0x0000_0000
EXT_INT22_PEND	0x0A44	External interrupt EXT_INT22 pending register	0x0000_0000
EXT_INT_SERVICE_XB	0x0B08	Current service register	0x0000_0000
EXT_INT_SERVICE_PEND_XB	0x0B0C	Current service pending register	0x0000_0000
EXT_INT_GPRFIXPRI_XB	0x0B10	External interrupt group fixed priority control register	0x0000_0000
EXT_INT1_FIXPRI	0x0B14	External interrupt 1 fixed priority control register	0x0000_0000
EXT_INT2_FIXPRI	0x0B18	External interrupt 2 fixed priority control register	0x0000_0000
EXT_INT3_FIXPRI	0x0B1C	External interrupt 3 fixed priority control register	0x0000_0000
EXT_INT4_FIXPRI	0x0B20	External interrupt 4 fixed priority control register	0x0000_0000
EXT_INT5_FIXPRI	0x0B24	External interrupt 5 fixed priority control register	0x0000_0000
EXT_INT6_FIXPRI	0x0B28	External interrupt 6 fixed priority control register	0x0000_0000
EXT_INT7_FIXPRI	0x0B2C	External interrupt 7 fixed priority control register	0x0000_0000
EXT_INT13_FIXPRI	0x0B44	External interrupt 13 fixed priority control register	0x0000_0000
EXT_INT14_FIXPRI	0x0B48	External interrupt 14 fixed priority control register	0x0000_0000
EXT_INT15_FIXPRI	0x0B4C	External interrupt 15 fixed priority control register	0x0000_0000
EXT_INT16_FIXPRI	0x0B50	External interrupt 16 fixed priority control register	0x0000_0000
EXT_INT21_FIXPRI	0x0B54	External interrupt 21 fixed priority control register	0x0000_0000
EXT_INT22_FIXPRI	0x0B58	External interrupt 22 fixed priority control register	0x0000_0000
PDNEN	0x0F80	Power down mode pad configure register	0x00

## GPIO 2
2. Base Address : 0x1100_0000
Register	Offset	Description	Reset Value
GPK0CON	0x0040	Port group GPK0 configuration register	0x0000_0000
GPK0DAT	0x0044	Port group GPK0 data register	0x00
GPK0PUD	0x0048	Port group GPK0 pull-up / pull-down register	0x1555
GPK0DRV	0x004C	Port group GPK0 drive strength control register	0x00_2AAA
GPK0CONPDN	0x0050	Port group GPK0 power down mode configuration register	0x0000
GPK0PUDPDN	0x0054	Port group GPK0 power down mode pull-up / pull-down / register	0x0000
GPK1CON	0x0060	Port group GPK1 configuration register	0x0000_0000
GPK1DAT	0x0064	Port group GPK1 data register	0x00
GPK1PUD	0x0068	Port group GPK1 pull-up / pull-down register	0x1555
GPK1DRV	0x006C	Port group GPK1 drive strength control register	0x00_0000
GPK1CONPDN	0x0070	Port group GPK1 power down mode configuration register	0x0000
GPK1PUDPDN	0x0074	Port group GPK1 power down mode pull-up / pull-down / register	0x0000
GPK2CON	0x0040	Port group GPK2 configuration register	0x0000_0000
GPK2DAT	0x0084	Port group GPK2 data register	0x00
GPK2PUD	0x0088	Port group GPK2 pull-up / pull-down register	0x1555
GPK2DRV	0x008C	Port group GPK2 drive strength control register	0x00_0000
GPK2CONPDN	0x0090	Port group GPK2 power down mode configuration register	0x0000
GPK2PUDPDN	0x0094	Port group GPK2 power down mode pull-up / pull-down / register	0x0000
GPK3CON	0x00A0	Port group GPK3 configuration register	0x0000_0000
GPK3DAT	0x00A4	Port group GPK3 data register	0x00
GPK3PUD	0x00A8	Port group GPK3 pull-up / pull-down register	0x1555
GPK3DRV	0x00AC	Port group GPK3 drive strength control register	0x00_0000
GPK3CONPDN	0x00B0	Port group GPK3 power down mode configuration register	0x0000
GPK3PUDPDN	0x00B4	Port group GPK3 power down mode pull-up / pull-down / register	0x0000
GPL0CON	0x00C0	Port group GPL0 configuration register	0x0000_0000
GPL0DAT	0x00C4	Port group GPL0 data register	0x00
GPL0PUD	0x00C8	Port group GPL0 pull-up / pull-down register	0x1555
GPL0DRV	0x00CC	Port group GPL0 drive strength control register	0x00_0000
GPL0CONPDN	0x00D0	Port group GPL0 power down mode configuration register	0x0000
GPL0PUDPDN	0x00D4	Port group GPL0 power down mode pull-up / pull-down / register	0x0000
GPL1CON	0x00E0	Port group GPL1 configuration register	0x0000_0000
GPL1DAT	0x00E4	Port group GPL1 data register	0x00
GPL1PUD	0x00E8	Port group GPL1 pull-up / pull-down register	0x0005
GPL1DRV	0x00EC	Port group GPL1 drive strength control register	0x00_0000
GPL1CONPDN	0x00F0	Port group GPL1 power down mode configuration register	0x0000
GPL1PUDPDN	0x00F4	Port group GPL1 power down mode pull-up / pull-down / register	0x0000
GPL2CON	0x0100	Port group GPL2 configuration register	0x0000_0000
GPL2DAT	0x0104	Port group GPL2 data register	0x00
GPL2PUD	0x0108	Port group GPL2 pull-up / pull-down register	0x5555
GPL2DRV	0x010C	Port group GPL2 drive strength control register	0x00_0000
GPL2CONPDN	0x0100	Port group GPL2 power down mode configuration register	0x0000
GPL2PUDPDN	0x0114	Port group GPL2 power down mode pull-up / pull-down / register	0x0000
GPY0CON	0x0120	Port group GPY0 configuration register	0x0000_0000
GPY0DAT	0x0124	Port group GPY0 data register	0x00
GPY0PUD	0x0128	Port group GPY0 pull-up / pull-down register	0x0FFF
GPY0DRV	0x012C	Port group GPY0 drive strength control register	0x00_0AAA
GPY0CONPDN	0x0130	Port group GPY0 power down mode configuration register	0x0000
GPY0PUDPDN	0x0134	Port group GPY0 power down mode pull-up / pull-down / register	0x0000
GPY1CON	0x0140	Port group GPY1 configuration register	0x0000_0000
GPY1DAT	0x0144	Port group GPY1 data register	0x00
GPY1PUD	0x0148	Port group GPY1 pull-up / pull-down register	0x00FF
GPY1DRV	0x014C	Port group GPY1 drive strength control register	0x00_00AA
GPY1CONPDN	0x0150	Port group GPY1 power down mode configuration register	0x0000
GPY1PUDPDN	0x0154	Port group GPY1 power down mode pull-up / pull-down / register	0x0000
GPY2CON	0x0160	Port group GPY2 configuration register	0x0000_0000
GPY2DAT	0x0164	Port group GPY2 data register	0x00
GPY2PUD	0x0168	Port group GPY2 pull-up / pull-down register	0x0FFF
GPY2DRV	0x016C	Port group GPY2 drive strength control register	0x00_0AAA
GPY2CONPDN	0x0170	Port group GPY2 power down mode configuration register	0x0000
GPY2PUDPDN	0x0174	Port group GPY2 power down mode pull-up / pull-down / register	0x0000
GPY3CON	0x0180	Port group GPY3 configuration register	0x0000_0000
GPY3DAT	0x0184	Port group GPY3 data register	0x00
GPY3PUD	0x0188	Port group GPY3 pull-up / pull-down register	0x5555
GPY3DRV	0x018C	Port group GPY3 drive strength control register	0x00_AAAA
GPY3CONPDN	0x0190	Port group GPY3 power down mode configuration register	0x0000
GPY3PUDPDN	0x0194	Port group GPY3 power down mode pull-up / pull-down / register	0x0000
GPY4CON	0x01A0	Port group GPY4 configuration register	0x0000_0000
GPY4DAT	0x01A4	Port group GPY4 data register	0x00
GPY4PUD	0x01A8	Port group GPY4 pull-up / pull-down register	0x5555
GPY4DRV	0x01AC	Port group GPY4 drive strength control register	0x00_AAAA
GPY4CONPDN	0x01B0	Port group GPY4 power down mode configuration register	0x0000
GPY4PUDPDN	0x01B4	Port group GPY4 power down mode pull-up / pull-down / register	0x0000
GPY5CON	0x01C0	Port group GPY5 configuration register	0x0000_0000
GPY5DAT	0x01C4	Port group GPY5 data register	0x00
GPY5PUD	0x01C8	Port group GPY5 pull-up / pull-down register	0x5555
GPY5DRV	0x01CC	Port group GPY5 drive strength control register	0x00_AAAA
GPY5CONPDN	0x01D0	Port group GPY5 power down mode configuration register	0x0000
GPY5PUDPDN	0x01D4	Port group GPY5 power down mode pull-up / pull-down / register	0x0000
GPY6CON	0x01E0	Port group GPY6 configuration register	0x0000_0000
GPY6DAT	0x01E4	Port group GPY6 data register	0x00
GPY6PUD	0x01E8	Port group GPY6 pull-up / pull-down register	0x5555
GPY6DRV	0x01EC	Port group GPY6 drive strength control register	0x00_AAAA
GPY6CONPDN	0x01F0	Port group GPY6 power down mode configuration register	0x0000
GPY6PUDPDN	0x01F4	Port group GPY6 power down mode pull-up / pull-down / register	0x0000
ETC0PUD	0x0208	Port group ETC0 pull-up / pull-down register	0x0400
ETC0DRV	0x020C	Port group ETC0 pull-up / pull-down register	0x00_0000
ETC6PUD	0x0228	Port group ETC6 pull-up / pull-down register	0xC000
ETC6DRV	0x022C	Port group ETC6 pull-up / pull-down register	0x00_0000
GPM0CON	0x0260	Port group GPM0 configuration register	0x0000_0000
GPM0DAT	0x0264	Port group GPM0 data register	0x00
GPM0PUD	0x0268	Port group GPM0 pull-up / pull-down register	0x5555
GPM0DRV	0x026C	Port group GPM0 drive strength control register	0x00_0000
GPM0CONPDN	0x0270	Port group GPM0 power down mode configuration register	0x0000
GPM0PUDPDN	0x0274	Port group GPM0 power down mode pull-up / pull-down / register	0x0000
GPM1CON	0x0280	Port group GPM1 configuration register	0x0000_0000
GPM1DAT	0x0284	Port group GPM1 data register	0x00
GPM1PUD	0x0288	Port group GPM1 pull-up / pull-down register	0x1555
GPM1DRV	0x028C	Port group GPM1 drive strength control register	0x00_0000
GPM1CONPDN	0x0290	Port group GPM1 power down mode configuration register	0x0000
GPM1PUDPDN	0x0294	Port group GPM1 power down mode pull-up / pull-down / register	0x0000
GPM2CON	0x02A0	Port group GPM2 configuration register	0x0000_0000
GPM2DAT	0x02A4	Port group GPM2 data register	0x00
GPM2PUD	0x02A8	Port group GPM2 pull-up / pull-down register	0x1555
GPM2DRV	0x02AC	Port group GPM2 drive strength control register	0x00_0000
GPM2CONPDN	0x02B0	Port group GPM2 power down mode configuration register	0x0000
GPM2PUDPDN	0x02B4	Port group GPM2 power down mode pull-up / pull-down / register	0x0000
GPM3CON	0x02C0	Port group GPM3 configuration register	0x0000_0000
GPM3DAT	0x02C4	Port group GPM3 data register	0x00
GPM3PUD	0x02C8	Port group GPM3 pull-up / pull-down register	0x5555
GPM3DRV	0x02CC	Port group GPM3 drive strength control register	0x00_0000
GPM3CONPDN	0x02D0	Port group GPM3 power down mode configuration register	0x0000
GPM3PUDPDN	0x02D4	Port group GPM3 power down mode pull-up / pull-down / register	0x0000
GPM4CON	0x02E0	Port group GPM4 configuration register	0x0000_0000
GPM4DAT	0x02E4	Port group GPM4 data register	0x00
GPM4PUD	0x02E8	Port group GPM4 pull-up / pull-down register	0x5555
GPM4DRV	0x02EC	Port group GPM4 drive strength control register	0x00_0000
GPM4CONPDN	0x02F0	Port group GPM4 power down mode configuration register	0x0000
GPM4PUDPDN	0x02F4	Port group GPM4 power down mode pull-up / pull-down / register	0x0000
EXT_INT23_CON	0x0708	External interrupt EXT_INT23 configuration register	0x0000_0000
EXT_INT24_CON	0x070C	External interrupt EXT_INT24 configuration register	0x0000_0000
EXT_INT25_CON	0x0710	External interrupt EXT_INT25 configuration register	0x0000_0000
EXT_INT26_CON	0x0714	External interrupt EXT_INT26 configuration register	0x0000_0000
EXT_INT27_CON	0x0718	External interrupt EXT_INT27 configuration register	0x0000_0000
EXT_INT28_CON	0x071C	External interrupt EXT_INT28 configuration register	0x0000_0000
EXT_INT29_CON	0x0720	External interrupt EXT_INT29 configuration register	0x0000_0000
EXT_INT8_CON	0x0724	External interrupt EXT_INT8 configuration register	0x0000_0000
EXT_INT9_CON	0x0728	External interrupt EXT_INT9 configuration register	0x0000_0000
EXT_INT10_CON	0x072C	External interrupt EXT_INT10 configuration register	0x0000_0000
EXT_INT11_CON	0x0730	External interrupt EXT_INT11 configuration register	0x0000_0000
EXT_INT12_CON	0x0734	External interrupt EXT_INT12 configuration register	0x0000_0000
EXT_INT23_FLTCON0	0x0810	External interrupt EXT_INT23 filter configuration register0	0x0000_0000
EXT_INT23_FLTCON1	0x0814	External interrupt EXT_INT23 filter configuration register1	0x0000_0000
EXT_INT24_FLTCON0	0x0818	External interrupt EXT_INT24 filter configuration register0	0x0000_0000
EXT_INT24_FLTCON1	0x081C	External interrupt EXT_INT24 filter configuration register1	0x0000_0000
EXT_INT25_FLTCON0	0x0820	External interrupt EXT_INT25 filter configuration register0	0x0000_0000
EXT_INT25_FLTCON1	0x0824	External interrupt EXT_INT25 filter configuration register1	0x0000_0000
EXT_INT26_FLTCON0	0x0828	External interrupt EXT_INT26 filter configuration register0	0x0000_0000
EXT_INT26_FLTCON1	0x082C	External interrupt EXT_INT26 filter configuration register1	0x0000_0000
EXT_INT27_FLTCON0	0x0830	External interrupt EXT_INT27 filter configuration register0	0x0000_0000
EXT_INT27_FLTCON1	0x0834	External interrupt EXT_INT27 filter configuration register1	0x0000_0000
EXT_INT28_FLTCON0	0x0838	External interrupt EXT_INT28 filter configuration register0	0x0000_0000
EXT_INT28_FLTCON1	0x083C	External interrupt EXT_INT28 filter configuration register1	0x0000_0000
EXT_INT29_FLTCON0	0x0840	External interrupt EXT_INT29 filter configuration register0	0x0000_0000
EXT_INT29_FLTCON1	0x0844	External interrupt EXT_INT29 filter configuration register1	0x0000_0000
EXT_INT8_FLTCON0	0x0848	External interrupt EXT_INT8 filter configuration register0	0x0000_0000
EXT_INT8_FLTCON1	0x084C	External interrupt EXT_INT8 filter configuration register1	0x0000_0000
EXT_INT9_FLTCON0	0x0850	External interrupt EXT_INT9 filter configuration register0	0x0000_0000
EXT_INT9_FLTCON1	0x0854	External interrupt EXT_INT9 filter configuration register1	0x0000_0000
EXT_INT10_FLTCON0	0x0858	External interrupt EXT_INT10 filter configuration register0	0x0000_0000
EXT_INT10_FLTCON1	0x085C	External interrupt EXT_INT10 filter configuration register1	0x0000_0000
EXT_INT11_FLTCON0	0x0860	External interrupt EXT_INT11 filter configuration register0	0x0000_0000
EXT_INT11_FLTCON1	0x0864	External interrupt EXT_INT11 filter configuration register1	0x0000_0000
EXT_INT12_FLTCON0	0x0868	External interrupt EXT_INT12 filter configuration register0	0x0000_0000
EXT_INT12_FLTCON1	0x086C	External interrupt EXT_INT12 filter configuration register1	0x0000_0000
EXT_INT_23_MASK	0x0908	External interrupt EXT_INT23 mask register	0x0000_007F
EXT_INT_24_MASK	0x090C	External interrupt EXT_INT24 mask register	0x0000_007F
EXT_INT_25_MASK	0x0910	External interrupt EXT_INT25 mask register	0x0000_007F
EXT_INT_26_MASK	0x0914	External interrupt EXT_INT26 mask register	0x0000_007F
EXT_INT_27_MASK	0x0918	External interrupt EXT_INT27 mask register	0x0000_007F
EXT_INT_28_MASK	0x091C	External interrupt EXT_INT28 mask register	0x0000_0003
EXT_INT_29_MASK	0x0920	External interrupt EXT_INT29 mask register	0x0000_00FF
EXT_INT_8_MASK	0x0924	External interrupt EXT_INT8 mask register	0x0000_00FF
EXT_INT_9_MASK	0x0928	External interrupt EXT_INT9 mask register	0x0000_007F
EXT_INT_10_MASK	0x092C	External interrupt EXT_INT10 mask register	0x0000_001F
EXT_INT_11_MASK	0x0930	External interrupt EXT_INT11 mask register	0x0000_00FF
EXT_INT_12_MASK	0x0934	External interrupt EXT_INT12 mask register	0x0000_00FF
EXT_INT_23_PEND	0x0A08	External interrupt EXT_INT23 pending register	0x0000_0000
EXT_INT_24_PEND	0x0A0C	External interrupt EXT_INT24 pending register	0x0000_0000
EXT_INT_25_PEND	0x0A10	External interrupt EXT_INT25 pending register	0x0000_0000
EXT_INT_26_PEND	0x0A14	External interrupt EXT_INT26 pending register	0x0000_0000
EXT_INT_27_PEND	0x0A18	External interrupt EXT_INT27 pending register	0x0000_0000
EXT_INT_28_PEND	0x0A1C	External interrupt EXT_INT28 pending register	0x0000_0000
EXT_INT_29_PEND	0x0A20	External interrupt EXT_INT29 pending register	0x0000_0000
EXT_INT_8_PEND	0x0A24	External interrupt EXT_INT8 pending register	0x0000_0000
EXT_INT_9_PEND	0x0A28	External interrupt EXT_INT9 pending register	0x0000_0000
EXT_INT_10_PEND	0x0A2C	External interrupt EXT_INT10 pending register	0x0000_0000
EXT_INT_11_PEND	0x0A30	External interrupt EXT_INT11 pending register	0x0000_0000
EXT_INT_12_PEND	0x0A34	External interrupt EXT_INT12 pending register	0x0000_0000
EXT_INT_SERVICE_XA	0x0B08	Current service register	0x0000_0000
EXT_INT_SERVICE_PEND_XA	0x0B0C	Current service pending register	0x0000_0000
EXT_INT_GRPFIXPRI_XA	0x0B10	External interrupt group fixed priority control register	0x0000_0000
EXT_INT23_FIXPRI	0x0B1C	External interrupt 23 fixed priority control register	0x0000_0000
EXT_INT24_FIXPRI	0x0B20	External interrupt 24 fixed priority control register	0x0000_0000
EXT_INT25_FIXPRI	0x0B24	External interrupt 25 fixed priority control register	0x0000_0000
EXT_INT26_FIXPRI	0x0B28	External interrupt 26 fixed priority control register	0x0000_0000
EXT_INT27_FIXPRI	0x0B2C	External interrupt 27 fixed priority control register	0x0000_0000
EXT_INT28_FIXPRI	0x0B30	External interrupt 28 fixed priority control register	0x0000_0000
EXT_INT29_FIXPRI	0x0B34	External interrupt 29 fixed priority control register	0x0000_0000
EXT_INT8_FIXPRI	0x0B38	External interrupt 8 fixed priority control register	0x0000_0000
EXT_INT9_FIXPRI	0x0B3C	External interrupt 9 fixed priority control register	0x0000_0000
EXT_INT10_FIXPRI	0x0B40	External interrupt 10 fixed priority control register	0x0000_0000
EXT_INT11_FIXPRI	0x0B44	External interrupt 11 fixed priority control register	0x0000_0000
EXT_INT12_FIXPRI	0x0B48	External interrupt 12 fixed priority control register	0x0000_0000
GPX0CON	0x0C00	Port group GPX0 configuration register	0x0000_0000
GPX0DAT	0x0C04	Port group GPX0 data register	0x00
GPX0PUD	0x0C08	Port group GPX0 pull-up / pull-down register	0x5555
GPX0DRV	0x0C0C	Port group GPX0 drive strength control register	0x00_0000
GPX1CON	0x0C20	Port group GPX1 configuration register	0x0000_0000
GPX1DAT	0x0C24	Port group GPX1 data register	0x00
GPX1PUD	0x0C28	Port group GPX1 pull-up / pull-down register	0x5555
GPX1DRV	0x0C2C	Port group GPX1 drive strength control register	0x00_0000
GPX2CON	0x0C40	Port group GPX2 configuration register	0x0000_0000
GPX2DAT	0x0C44	Port group GPX2 data register	0x00
GPX2PUD	0x0C48	Port group GPX2 pull-up / pull-down register	0x5555
GPX2DRV	0x0C4C	Port group GPX2 drive strength control register	0x00_0000
GPX3CON	0x0C60	Port group GPX3 configuration register	0x0000_0000
GPX3DAT	0x0C64	Port group GPX3 data register	0x00
GPX3PUD	0x0C68	Port group GPX3 pull-up / pull-down register	0x5555
GPX3DRV	0x0C6C	Port group GPX3 drive strength control register	0x00_0000
EXT_INT40_CON	0x0E00	External interrupt EXT_INT40 configuration register	0x0000_0000
EXT_INT41_CON	0x0E04	External interrupt EXT_INT41 configuration register	0x0000_0000
EXT_INT42_CON	0x0E08	External interrupt EXT_INT42 configuration register	0x0000_0000
EXT_INT43_CON	0x0E0C	External interrupt EXT_INT43 configuration register	0x0000_0000
EXT_INT40_FLTCON0	0x0E80	External interrupt EXT_INT40 filter configuration register0	0x8080_8080
EXT_INT40_FLTCON1	0x0E84	External interrupt EXT_INT40 filter configuration register1	0x8080_8080
EXT_INT41_FLTCON0	0x0E88	External interrupt EXT_INT41 filter configuration register0	0x8080_8080
EXT_INT41_FLTCON1	0x0E8C	External interrupt EXT_INT41 filter configuration register1	0x8080_8080
EXT_INT42_FLTCON0	0x0E90	External interrupt EXT_INT42 filter configuration register0	0x8080_8080
EXT_INT42_FLTCON1	0x0E94	External interrupt EXT_INT42 filter configuration register1	0x8080_8080
EXT_INT43_FLTCON0	0x0E98	External interrupt EXT_INT43 filter configuration register0	0x8080_8080
EXT_INT43_FLTCON1	0x0E9C	External interrupt EXT_INT43 filter configuration register1	0x8080_8080
EXT_INT40_MASK	0x0F00	External interrupt EXT_INT40 mask register	0x0000_00FF
EXT_INT41_MASK	0x0F04	External interrupt EXT_INT41 mask register	0x0000_00FF
EXT_INT42_MASK	0x0F08	External interrupt EXT_INT42 mask register	0x0000_00FF
EXT_INT43_MASK	0x0F0C	External interrupt EXT_INT43 mask register	0x0000_00FF
EXT_INT40_PEND	0x0F40	External interrupt EXT_INT40 pending register	0x0000_0000
EXT_INT41_PEND	0x0F44	External interrupt EXT_INT41 pending register	0x0000_0000
EXT_INT42_PEND	0x0F48	External interrupt EXT_INT42 pending register	0x0000_0000
EXT_INT43_PEND	0x0F4C	External interrupt EXT_INT43 pending register	0x0000_0000
PDNEN	0x0F80	Power down mode pad configure register	0x00

## GPIO 3
3. Base Address : 0x3860_0000
Register	Offset	Description	Reset Value
GPZCON	0x0000	Port group GPZ configuration register	0x0000_0000
GPZDAT	0x0004	Port group GPZ data register	0x00
GPZPUD	0x0008	Port group GPZ pull-up / pull-down register	0x1555
GPZDRV	0x000C	Port group GPZ drive strength control register	0x00_0000
GPZCONPDN	0x0010	Port group GPZ power down mode configuration register	0x0000
GPZPUDPDN	0x0014	Port group GPZ power down mode pull-up / pull-down / register	0x0000
EXT_INT50_CON	0x0700	External interrupt EXT_INT50 configuration register	0x0000_0000
EXT_INT50_FLTCON0	0x0800	External interrupt EXT_INT50 filter configuration register 0	0x0000_0000
EXT_INT50_FLTCON1	0x0804	External interrupt EXT_INT50 filter configuration register 1	0x0000_0000
EXT_INT50_MASK	0x0900	External interrupt EXT_INT50 mask register	0x0000_007F
EXT_INT50_PEND	0x0A00	External interrupt EXT_INT50 pending register	0x0000_0000
EXT_INT_SERVICE_XD	0x0B08	Current service register	0x0000_0000
EXT_INT_SERVICE_PEND_XD	0x0B0C	Current service pending register	0x0000_0000
EXT_INT_GRPFIXPRI_XD	0x0B10	External interrupt group fixed priority control register	0x0000_0000
EXT_INT50_FIXPRI	0x0B14	External interrupt 50 fixed priority control register	0x0000_0000
PDNEN	0x0F80	Power down mode pad configure register	0x00

## GPIO 4
4. Base Address : 0x106E_0000
Register	Offset	Description	Reset Value
GPV0CON	0x0000	Port group GPV0 configuration register	0x0000_0000
GPV0DAT	0x0004	Port group GPV0 data register	0x00
GPV0PUD	0x0008	Port group GPV0 pull-up / pull-down register	0x1555
GPV0DRV	0x000C	Port group GPV0 drive strength control register	0x00_2AAA
GPV0CONPDN	0x0010	Port group GPV0 power down mode configuration register	0x0000
GPV0PUDPDN	0x0014	Port group GPV0 power down mode pull-up / pull-down / register	0x0000
GPV1CON	0x0020	Port group GPV1 configuration register	0x0000_0000
GPV1DAT	0x0024	Port group GPV1 data register	0x00
GPV1PUD	0x0028	Port group GPV1 pull-up / pull-down register	0x1555
GPV1DRV	0x002C	Port group GPV1 drive strength control register	0x00_2AAA
GPV1CONPDN	0x0030	Port group GPV1 power down mode configuration register	0x0000
GPV1PUDPDN	0x0034	Port group GPV1 power down mode pull-up / pull-down / register	0x0000
ETC7PUD	0x0048	Port group ETC7 pull-up / pull-down register	0x0400
ETC7DRV	0x004C	Port group ETC7 pull-up / pull-down register	0x00_0000
GPV2CON	0x0060	Port group GPV2 configuration register	0x0000_0000
GPV2DAT	0x0064	Port group GPV2 data register	0x00
GPV2PUD	0x0068	Port group GPV2 pull-up / pull-down register	0x1555
GPV2DRV	0x006C	Port group GPV2 drive strength control register	0x00_2AAA
GPV2CONPDN	0x0070	Port group GPV2 power down mode configuration register	0x0000
GPV2PUDPDN	0x0074	Port group GPV2 power down mode pull-up / pull-down / register	0x0000
GPV3CON	0x0080	Port group GPV3 configuration register	0x0000_0000
GPV3DAT	0x0084	Port group GPV3 data register	0x00
GPV3PUD	0x0088	Port group GPV3 pull-up / pull-down register	0x1555
GPV3DRV	0x008C	Port group GPV3 drive strength control register	0x00_2AAA
GPV3CONPDN	0x0090	Port group GPV3 power down mode configuration register	0x0000
GPV3PUDPDN	0x0094	Port group GPV3 power down mode pull-up / pull-down / register	0x0000
ETC8PUD	0x00A8	Port group ETC8 pull-up / pull-down register	0x0400
ETC8DRV	0x00AC	Port group ETC8 pull-up / pull-down register	0x00_0000
GPV4CON	0x00C0	Port group GPV4 configuration register	0x0000_0000
GPV4DAT	0x00C4	Port group GPV4 data register	0x00
GPV4PUD	0x00C8	Port group GPV4 pull-up / pull-down register	0x1555
GPV4DRV	0x00CC	Port group GPV4 drive strength control register	0x00_2AAA
GPV4CONPDN	0x00D0	Port group GPV4 power down mode configuration register	0x0000
GPV4PUDPDN	0x00D4	Port group GPV4 power down mode pull-up / pull-down / register	0x0000
EXT_INT30_CON	0x0700	External interrupt EXT_INT30 configuration register	0x0000_0000
EXT_INT31_CON	0x0704	External interrupt EXT_INT31 configuration register	0x0000_0000
EXT_INT32_CON	0x0708	External interrupt EXT_INT32 configuration register	0x0000_0000
EXT_INT33_CON	0x070C	External interrupt EXT_INT33 configuration register	0x0000_0000
EXT_INT34_CON	0x0710	External interrupt EXT_INT34 configuration register	0x0000_0000
EXT_INT30_FLTCON0	0x0800	External interrupt EXT_INT30 filter configuration register 0	0x0000_0000
EXT_INT30_FLTCON1	0x0804	External interrupt EXT_INT30 filter configuration register 1	0x0000_0000
EXT_INT31_FLTCON0	0x0808	External interrupt EXT_INT31 filter configuration register 0	0x0000_0000
EXT_INT31_FLTCON1	0x080C	External interrupt EXT_INT31 filter configuration register 1	0x0000_0000
EXT_INT32_FLTCON0	0x0810	External interrupt EXT_INT32 filter configuration register 0	0x0000_0000
EXT_INT32_FLTCON1	0x0814	External interrupt EXT_INT32 filter configuration register 1	0x0000_0000
EXT_INT33_FLTCON0	0x0818	External interrupt EXT_INT33 filter configuration register 0	0x0000_0000
EXT_INT33_FLTCON1	0x081C	External interrupt EXT_INT33 filter configuration register 1	0x0000_0000
EXT_INT34_FLTCON0	0x0820	External interrupt EXT_INT34 filter configuration register 0	0x0000_0000
EXT_INT34_FLTCON1	0x0824	External interrupt EXT_INT34 filter configuration register 1	0x0000_0000
EXT_INT30_MASK	0x0900	External interrupt EXT_INT30 mask register	0x0000_00FF
EXT_INT31_MASK	0x0904	External interrupt EXT_INT31 mask register	0x0000_00FF
EXT_INT32_MASK	0x0908	External interrupt EXT_INT32 mask register	0x0000_00FF
EXT_INT33_MASK	0x090C	External interrupt EXT_INT33 mask register	0x0000_00FF
EXT_INT34_MASK	0x0910	External interrupt EXT_INT34 mask register	0x0000_0003
EXT_INT30_PEND	0x0A00	External interrupt EXT_INT30 pending register	0x0000_0000
EXT_INT31_PEND	0x0A04	External interrupt EXT_INT31 pending register	0x0000_0000
EXT_INT32_PEND	0x0A08	External interrupt EXT_INT32 pending register	0x0000_0000
EXT_INT33_PEND	0x0A0C	External interrupt EXT_INT33 pending register	0x0000_0000
EXT_INT34_PEND	0x0A10	External interrupt EXT_INT34 pending register	0x0000_0000
EXT_INT_SERVICE_XC	0x0B08	Current service register	0x0000_0000
EXT_INT_SERVICE_PEND_XC	0x0B0C	Current service pending register	0x0000_0000
EXT_INT_GRPFIXPRI_XC	0x0B10	External interrupt group fixed priority control register	0x0000_0000
EXT_INT30_FIXPRI	0x0B14	External interrupt 30 fixed priority control register	0x0000_0000
EXT_INT31_FIXPRI	0x0B18	External interrupt 31 fixed priority control register	0x0000_0000
EXT_INT32_FIXPRI	0x0B1C	External interrupt 32 fixed priority control register	0x0000_0000
EXT_INT33_FIXPRI	0x0B20	External interrupt 33 fixed priority control register	0x0000_0000
EXT_INT34_FIXPRI	0x0B14	External interrupt 34 fixed priority control register	0x0000_0000
PDNEN	0x0F80	Power down mode pad configure register	0x00

## CLOCK 1
1. Base Address : 0x1003_0000
Register	Offset	Description	Reset Value	Reset Value
CLK_SRC_LEFTBUS	0x4200	Selects clock source for CMU_LEFTBUS		0x0000_0000
RSVD	0x4204 to 0x43FF	Reserved		Undefined
CLK_MUX_STAT_LEFTBUS	0x4400	Clock MUX status for CMU_LEFTBUS		0x0000_0011
RSVD	0x4404 to 0x44FF	Reserved		Undefined
CLK_DIV_LEFTBUS	0x4500	Sets clock divider ratio for CMU_LEFTBUS		0x0000_0000
RSVD	0x4504 to 0x45FF	Reserved		Undefined
CLK_DIV_STAT_LEFTBUS	0x4600	Clock divider status for CMU_LEFTBUS		0x0000_0000
RSVD	0x4604 to 0x47FF	Reserved		Undefined
CLK_GATE_IP_LEFTBUS	0x4800	Control IP clock gating for LEFTBUS_BLK		0xFFFF_FFFF
RSVD	0x4804 to 0x492C	Reserved		Undefined
CLK_GATE_IP_IMAGE	0x4930	Control IP clock gating for IMAGE_SS		0xFFFF_FFFF
RSVD	0x4934 to 0x49FC	Reserved		Undefined
CLKOUT_CMU_LEFTBUS	0x4A00	CLKOUT control register		0x0001_0000
CLK_OUT_CMU_LEFTBUS_DIV_STAT	0x4A04	Clock divider status for CLKOUT		0x0000_0000
RSVD	0x4A08 to 0x81FF	Reserved		Undefined
CLK_SRC_RIGHTBUS	0x8200	Selects clock source for CMU_RIGTHBUS		0x0000_0000
RSVD	0x8204 to 0x83FF	Reserved		Undefined
CLK_MUX_STAT_RIGHTBUS	0x8400	Clock MUX status for CMU_RIGTHBUS		0x0000_0011
RSVD	0x8404 to 0x84FF	Reserved		Undefined
CLK_DIV_RIGHTBUS	0x8500	Sets clock divider ratio for CMU_RIGTHBUS		0x0000_0000
RSVD	0x8504 to 0x85FF	Reserved		Undefined
CLK_DIV_STAT_RIGHTBUS	0x8600	Clock divider status for CMU_RIGTHBUS		0x0000_0000
RSVD	0x8604 to 0x87FC	Reserved		Undefined
CLK_GATE_IP_RIGHTBUS	0x8800	Control IP clock gating for RIGHTBUS_BLK		0xFFFF_FFFF
RSVD	0x8804 to 0x895C	Reserved		Undefined
CLK_GATE_IP_PERIR	0x8960	Control IP clock gating for PERIR_S		0xFFFF_FFFF
RSVD	0x8964 to 0x89FC	Reserved		Undefined
CLKOUT_CMU_RIGHTBUS	0x8A00	CLKOUT control register		0x0001_0000
CLKOUT_CMU_RIGHTBUS_DIV_STAT	0x8A04	Clock divider status for CLKOUT		0x0000_0000
RSVD	0x8A08 to 0xC00F	Reserved		Undefined
EPLL_LOCK	0xC010	Controls PLL locking period for EPLL		0x0000_0FFF
RSVD	0xC014 to 0xC01F	Reserved		Undefined
VPLL_LOCK	0xC020	Control s PLL locking period for VPLL		0x0000_0FFF
RSVD	0xC024 to 0xC10F	Reserved		Undefined
EPLL_CON0	0xC110	Controls PLL output frequency for EPLL.		0x0060_0302
EPLL_CON1	0xC114	Controls PLL output frequency for EPLL.		0x6601_0000
EPLL_CON2	0xC118	Controls PLL output frequency for EPLL.		0x0000_0080
RSVD	0xC11C	Reserved		Undefined
VPLL_CON0	0xC120	Controls PLL output frequency for VPLL.		0x006F_0302
VPLL_CON1	0xC124	Controls PLL output frequency for VPLL.		0x6601_6000
VPLL_CON2	0xC128	Controls PLL output frequency for VPLL.		0x0000_0080
RSVD	0xC12C to 0xC20C	Reserved		Undefined
CLK_SRC_TOP0	0xC210	Selects clock source for CMU_TOP0		0x0000_0000
CLK_SRC_TOP1	0xC214	Selects clock source for CMU_TOP1		0x0000_0000
RSVD	0xC218 to 0xC21F	Reserved		Undefined
CLK_SRC_CAM0	0xC220	Selects clock source for CAM_BLK		0x1111_1111
CLK_SRC_TV	0xC224	Selects clock source for TV_BLK		0x0000_0000
CLK_SRC_MFC	0xC228	Selects clock source for MFC_BLK		0x0000_0000
CLK_SRC_G3D	0xC22C	Selects clock source for G3D_BLK		0x0000_0000
RSVD	0xC230	Reserved		Undefined
CLK_SRC_LCD	0xC234	Selects clock source for LCD_BLK		0x0000_1111
CLK_SRC_ISP	0xC238	Selects clock source for ISP_BLK		0x0000_1111
CLK_SRC_MAUDIO	0xC23C	Selects clock source for AUDIO_BLK		0x0000_0005
CLK_SRC_FSYS	0xC240	Selects clock source for FSYS_BLK		0x0001_1111
RSVD	0xC244 to 0xC24C	Reserved		Undefined
CLK_SRC_PERIL0	0xC250	Selects clock source for connectivity IPs		0x0001_1111
CLK_SRC_PERIL1	0xC254	Selects clock source for connectivity IPs		0x0111_0055
CLK_SRC_CAM1	0xC258	Selects clock source for CAM_BLK		0x0000_0000
RSVD	0xC25C to 0xC31F	Reserved		Undefined
CLK_SRC_MASK_CAM0	0xC320	Clock source mask for CAM_BLK		0x1111_1111
CLK_SRC_MASK_TV	0xC324	Clock source mask for TV_BLK		0x0000_0111
RSVD	0xC328 to 0xC333	Reserved		Undefined
CLK_SRC_MASK_LCD	0xC334	Clock source mask for LCD_BLK		0x0000_1111
CLK_SRC_MASK_ISP	0xC338	Clock source mask for ISP_BLK		0x0000_1111
CLK_SRC_MASK_MAUDIO	0xC33C	Clock source mask for AUDIO_BLK		0x0000_0001
CLK_SRC_MASK_FSYS	0xC340	Clock source mask for FSYS_BLK		0x0101_1111
RSVD	0xC344 to 0xC34F	Reserved		Undefined
CLK_SRC_MASK_PERIL0	0xC350	Selects source mask for PERIL_BLK		0x0001_1111
CLK_SRC_MASK_PERIL1	0xC2354	Selects source mask for PERIL_BLK		0x0111_0111
RSVD	0xC358 to 0xC40F	Reserved		Undefined
CLK_MUX_STAT_TOP0	0xC410	Clock MUX status for CMU_TOP		0x1111_1111
CLK_MUX_STAT_TOP1	0xC414	Clock MUX status for CMU_TOP		0x0111_1110
RSVD	0xC418 to 0xC427	Reserved		Undefined
CLK_MUX_STAT_MFC	0xC428	Clock MUX status for MFC_BLK		0x0000_0111
CLK_MUX_STAT_G3D	0xC42C	Clock MUX status for G3D_BLK		0x0000_0111
RSVD	0xC430 to 0xC454	Reserved		Undefined
CLK_MUX_STAT_CAM1	0xC458	Clock MUX status for CAM_BLK		0x0000_0111
RSVD	0xC45C to 0xC50C	Reserved		Undefined
CLK_DIV_TOP	0xC510	Sets clock divider ratio for CMU_TOP		0x0000_0000
RSVD	0xC514 to 0xC51F	Reserved		Undefined
CLK_DIV_CAM0	0xC520	Sets clock divider ratio for CAM_BLK		0x0000_0000
CLK_DIV_TV	0xC524	Sets clock divider ratio for TV_BLK		0x0000_0000
CLK_DIV_MFC	0xC528	Sets clock divider ratio for MFC_BLK		0x0000_0000
CLK_DIV_G3D	0xC52C	Sets clock divider ratio for G3D_BLK		0x0000_0000
RSVD	0xC530	Reserved		Undefined
CLK_DIV_LCD	0xC534	Sets clock divider ratio for LCD_TOP		0x0000_0000
CLK_DIV_ISP	0xC538	Sets clock divider ratio for ISP_TOP		0x0000_0000
CLK_DIV_MAUDIO	0xC53C	Sets clock divider ratio for AUDIO_TOP		0x0000_0000
CLK_DIV_FSYS0	0xC540	Sets clock divider ratio for FSYS_TOP		0x0000_0000
CLK_DIV_FSYS1	0xC544	Sets clock divider ratio for FSYS_TOP		0x0000_0000
CLK_DIV_FSYS2	0xC548	Sets clock divider ratio for FSYS_TOP		0x0000_0000
CLK_DIV_FSYS3	0xC54C	Sets clock divider ratio for FSYS_TOP		0x0000_0000
CLK_DIV_PERIL0	0xC550	Sets clock divider ratio for PERIL_TOP		0x0000_0000
CLK_DIV_PERIL1	0xC554	Sets clock divider ratio for PERIL_TOP		0x0000_0000
CLK_DIV_PERIL2	0xC558	Sets clock divider ratio for PERIL_TOP		0x0000_0000
CLK_DIV_PERIL3	0xC55C	Sets clock divider ratio for PERIL_TOP		0x0000_0000
CLK_DIV_PERIL4	0xC560	Sets clock divider ratio for PERIL_TOP		0x0000_0000
CLK_DIV_PERIL5	0xC564	Sets clock divider ratio for PERIL_TOP		0x0000_0000
CLK_DIV_CAM1	0xC568	Sets clock divider ratio for CAM_TOP		0x0000_0000
RSVD	0xC56C to 0xC57C	Reserved		Undefined
CLKDIV2_RATIO	0xC580	Sets PCLK divider ratio in FSYS, CAM, LCD, TV, / and GPS block		0x0111_1111
RSVD	0xC584 to 0xC60F	Reserved		Undefined
CLK_DIV_STAT_TOP	0xC610	Clock divider status for CMU_TOP		0x0000_0000
RSVD	0xC614 to 0xC61F	Reserved		Undefined
CLK_DIV_STAT_CAM0	0xC620	Clock divider status for CAM_BLK		0x0000_0000
CLK_DIV_STAT_TV	0xC624	Clock divider status for TV_BLK		0x0000_0000
CLK_DIV_STAT_MFC	0xC628	Clock divider status for MFC_BLK		0x0000_0000
CLK_DIV_STAT_G3D	0xC62C	Clock divider status for G3D_BLK		0x0000_0000
RSVD	0xC630	Reserved		Undefined
CLK_DIV_STAT_LCD	0xC634	Clock divider status for LCD_BLK		0x0000_0000
CLK_DIV_STAT_ISP	0xC638	Clock divider status for ISP_BLK		0x0000_0000
CLK_DIV_STAT_MAUDIO	0xC63C	Clock divider status for AUDIO_BLK		0x0000_0000
CLK_DIV_STAT_FSYS0	0xC640	Clock divider status for FSYS_BLK		0x0000_0000
CLK_DIV_STAT_FSYS1	0xC644	Clock divider status for FSYS_BLK		0x0000_0000
CLK_DIV_STAT_FSYS2	0xC648	Clock divider status for FSYS_BLK		0x0000_0000
CLK_DIV_STAT_FSYS3	0xC64C	Clock divider status for FSYS_BLK		0x0000_0000
CLK_DIV_STAT_PERIL0	0xC650	Clock divider status for PERIL_BLK		0x0000_0000
CLK_DIV_STAT_PERIL1	0xC654	Clock divider status for PERIL_BLK		0x0000_0000
CLK_DIV_STAT_PERIL2	0xC658	Clock divider status for PERIL_BLK		0x0000_0000
CLK_DIV_STAT_PERIL3	0xC65C	Clock divider status for PERIL_BLK		0x0000_0000
CLK_DIV_STAT_PERIL4	0xC660	Clock divider status for PERIL_BLK		0x0000_0000
CLK_DIV_STAT_PERIL5	0xC664	Clock divider status for PERIL_BLK		0x0000_0000
CLK_DIV_STAT_CAM1	0xC668	Clock divider status for CAM_BLK		0x0000_0000
RSVD	0xC66C to 0xC67C	Reserved		Undefined
CLKDIV2_STAT	0xC680	PCLK divider status for FSYS, CAM, LCD, and TV block		0x0000_0000
RSVD	0xC684 to 0xC740	Reserved		Undefined
CLK_GATE_BUS_FSYS1	0xC744	Control gating of AXI/AHB/APB clock for FSYS_BLK		0xFFFF_FFFF
RSVD	0xC748 to 0xC91F	Reserved		Undefined
CLK_GATE_IP_CAM	0xC920	Controls IP clock gating for CAM_BLK		0xFFFF_FFFF
CLK_GATE_IP_TV	0xC924	Controls IP clock gating for TV_BLK		0xFFFF_FFFF
CLK_GATE_IP_MFC	0xC928	Controls IP clock gating for MFC_BLK		0xFFFF_FFFF
CLK_GATE_IP_G3D	0xC92C	Controls IP clock gating for G3D_BLK		0xFFFF_FFFF
RSVD	0xC930	Reserved		Undefined
CLK_GATE_IP_LCD	0xC934	Controls IP clock gating for LCD_BLK		0xFFFF_FFFF
CLK_GATE_IP_ISP	0xC938	Controls IP clock gating for ISP_BLK		0xFFFF_FFFF
CLK_GATE_IP_FSYS	0xC940	Controls IP clock gating for FSYS_BLK		0xFFFF_FFFF
RSVD	0xC944 to 0xC948	Reserved		Undefined
CLK_GATE_IP_GPS	0xC94C	Controls IP clock gating for GPS_BLK		0xFFFF_FFFF
CLK_GATE_IP_PERIL	0xC950	Controls IP clock gating for PERIL_BLK		0xFFFF_FFFF
RSVD	0xC954 to 0xC96F	Reserved		Undefined
CLK_GATE_BLOCK	0xC970	Clock gating control block		0xFFFF_FFFF
RSVD	0xC974 to 0xC9FF	Reserved		Undefined
CLKOUT_CMU_TOP	0xCA00	CLKOUT control register		0x0001_0000
CLKOUT_CMU_TOP_DIV_STAT	0xCA04	Clock divider status for CLKOUT		0x0000_0000
RSVD	0xCA08 to 0x0004	Reserved		Undefined

## CLOCK 2
2. Base Address : 0x1004_0000
Register	Offset	Description	Reset Value	Reset Value
MPLL_LOCK	0x0008	Controls PLL locking period for MPLL		0x0000_0FFF
RSVD	0x000C to 0x0104	Reserved		Undefined
MPLL_CON0	0x0108	Controls PLL output frequency for MPLL		0x0064_0300
MPLL_CON1	0x010C	Controls PLL AFC		0x0080_3800
RSVD	0x0110 to 0x01FC	Reserved		Undefined
CLK_SRC_DMC	0x0200	Selects clock source for CMU_DMC		0x0001_0000
RSVD	0x0204to 0x02FF	Reserved		Undefined
CLK_SRC_MASK_DMC	0x0300	Clock source mask for DMC_BLK		0x0001_0000
RSVD	0x0304 to 0x03FF	Reserved		Undefined
CLK_MUX_STAT_DMC	0x0400	Clock MUX Status for CMU_DMC		0x1110_1111
RSVD	0x0404 to 0x04FF	Reserved		Undefined
CLK_DIV_DMC0	0x0500	Sets clock divider ratio for CMU_DMC		0x0000_0000
CLK_DIV_DMC1	0x0504	Sets clock divider ratio for CMU_DMC		0x0000_1000
RSVD	0x0508 to 0x05FF	Reserved		Undefined
CLK_DIV_STAT_DMC0	0x0600	Clock divider status for CMU_DMC		0x0000_0000
CLK_DIV_STAT_DMC1	0x0604	Clock divider status for CMU_DMC		0x0000_0000
RSVD	0x0608 to 0x06FF	Reserved		Undefined
CLK_GATE_BUS_DMC0	0x0700	Controls gating of AXI clock for DMC_BLK		0xFFFF_FFFF
CLK_GATE_BUS_DMC1	0x0704	Controls gating of APB clock for DMC_BLK		0xFFFF_FFFF
RSVD	0x0708 to 0x08FC	Reserved		Undefined
CLK_GATE_IP_DMC0	0x0900	Controls gating of AXI clock for DMC_BLK		0xFFFF_FFFF
CLK_GATE_IP_DMC1	0x0904	Controls gating of APB clock for DMC_BLK		0xFFFF_FFFF
RSVD	0x0908 to 0x09FF	Reserved		Undefined
CLKOUT_CMU_DMC	0x0A00	CLKOUT control register		0x0001_0000
CLKOUT_CMU_DMC_DIV_STAT	0x0A04	Clock divider status for CLKOUT		0x0000_0000
RSVD	0x0A08 to 0x0FFF	Reserved		Undefined
DCGIDX_MAP0	0x1000	DCG index map0		0xFFFF_FFFF
DCGIDX_MAP1	0x1004	DCG index map1		0xFFFF_FFFF
DCGIDX_MAP2	0x1008	DCG index map2		0xFFFF_FFFF
RSVD	0x100C to 0x101F	Reserved		Undefined
DCGPERF_MAP0	0x1020	DCG performance map0		0xFFFF_FFFF
DCGPERF_MAP1	0x1024	DCG performance map1		0xFFFF_FFFF
RSVD	0x1028 to 0x103F	Reserved		Undefined
DVCIDX_MAP	0x1040	DVC index map		0x00FF_FFFF
RSVD	0x1044 to 0x105F	Reserved		Undefined
FREQ_CPU	0x1060	Maximum frequency of CPU		0x0000_0000
FREQ_DPM	0x1064	Frequency of DPM		0x0000_0000
RSVD	0x1068 to 0x107F	Reserved		Undefined
DVSEMCLK_EN	0x1080	DVS emulation clock enable		0x0000_0000
MAXPERF	0x1084	Maximum performance enable		0x0000_0000
RSVD	0x1088 to 0x1090	Reserved		Undefined
DMC_PAUSE_CTRL	0x1094	Pause function of DREX2 for DVFS		0x0000_0000
DDRPHY_LOCK_CTRL	0x1098	DDRPHY DLL lock control register when C2C is enable		0x0000_0000
C2C_STATE	0x109C	Current state of C2C SEC FSM		0x0000_0000
RSVD	0x10A0 to 0x3FFC	Reserved		Undefined
APLL_LOCK	0x4000	Control PLL locking period for APLL		0x0000_0FFF
RSVD	0x4004 to 0x40FC	Reserved		Undefined
APLL_CON0	0x4100	Control PLL output frequency for APLL		0x0064_0300
APLL_CON1	0x4104	Control PLL AFC		0x0080_3800
RSVD	0x4108 to 0x41FC	Reserved		Undefined
CLK_SRC_CPU	0x4200	SElects clock source for CMU_CPU		0x0000_0000
RSVD	0x4204 to 0x43FF	Reserved		Undefined
CLK_MUX_STAT_CPU	0x4400	Clock MUX status for CMU_CPU		0x0011_0101
RSVD	0x4404 to 0x44FF	Reserved		Undefined
CLK_DIV_CPU0	0x4500	Sets clock divider ratio for CMU_CPU		0x0000_0000
CLK_DIV_CPU1	0x4504	Sets clock divider ratio for CMU_CPU		0x0000_0000
RSVD	0x4508 to 0x45FF	Reserved		Undefined
CLK_DIV_STAT_CPU0	0x4600	Clock divider status for CMU_CPU		0x0000_0000
CLK_DIV_STAT_CPU1	0x4604	Clock divider status for CMU_CPU		0x0000_0000
RSVD	0x4608 to 0x48FF	Reserved		Undefined
CLK_GATE_IP_CPU	0x4900	Controls IP clock gating for CMU_CPU		0xFFFF_FFFF
RSVD	0x4904 to 0x49FF	Reserved		Undefined
CLKOUT_CMU_CPU	0x4A00	CLKOUT control register		0x0001_0000
CLKOUT_CMU_CPU_DIV_STAT	0x4A04	Clock divider status for CLKOUT		0x0000_0000
RSVD	0x4A08 to 0x4FFF	Reserved		Undefined
ARMCLK_STOPCTRL	0x5000	ARM clock stop control register / SCLK_APLL counts the number of cycles.		0x0404_0404
ATCLK_STOPCTRL	0x5004	ATCLK stop control register / SCLK_APLL Counts the number of cycles.		0x0000_0404
RSVD	0x500C to 0x501C	Reserved		Undefined
PWR_CTRL	0x5020	Power control register		0x0000_04FF
PWR_CTRL2	0x5024	Power control register		0x0000_0000
RSVD	0x5028 to 0x53FC	Reserved		Undefined
L2_STATUS	0x5400	L2 cache status register		0x0000_0000
RSVD	0x5404 to 0x540C	Reserved		Undefined
CPU_STATUS	0x5410	Cortex-A9 processor status register		0x0000_0000
RSVD	0x5414 to 0x541C	Reserved		Undefined
PTM_STATUS	0x5420	Program trace macrocell(PTM) status register		0x0000_0000
CLK_DIV_ISP0	0x8300	Set clock divider ratio for CMU_ISP0		0x0000_0000
CLK_DIV_ISP1	0x8304	Set clock divider ratio for MPWM in CMU_ISP1		0x0000_0000
CLK_DIV_STAT_ISP0	0x8400	Clock divider status for CMU_ISP0		0x0000_0000
CLK_DIV_STAT_ISP1	0x8404	Clock divider status for MPWM in CMU_ISP1		0x0000_0000
RSVD	0x8408 to 0x87FC	Reserved		Undefined
CLK_GATE_IP_ISP0	0x8800	COntrol IP clock gating for ISP_BLK Register0		0xFFFF_FFFF
CLK_GATE_IP_ISP1	0x8804	COntrol IP clock gating for ISP_BLK Register1		0xFFFF_FFFF
RSVD	0x8808 to 0x89FC	Reserved		Undefined
CLKOUT_CMU_ISP	0x8A00	CLKOUT control register		0x0001_0000
CLKOUT_CMU_ISP_DIV_STAT	0x8A04	Clock divider status for CLKOUT		0x0000_0000
CMU_ISP_SPARE0	0x8B00	CMU_ISP spare register0		0x0000_0000
CMU_ISP_SPARE1	0x8B04	CMU_ISP spare register1		0x0000_0000
CMU_ISP_SPARE2	0x8B08	CMU_ISP spare register2		0x0000_0000
CMU_ISP_SPARE3	0x8B0C	CMU_ISP spare register3		0x0000_0000

## POWER 1
1. Base Address : 0x1002_0000
Register	Offset	Description	Reset Value	Reset Value
OM_STAT	0x0000	OM Status register		0x0000_0000
LPI_MASK0	0x0004	Masks register for low-power interface handshaking. / Modifies the fields of this register.		0x0000_0008
LPI_MASK1	0x0008	Masks register for low-power interface handshaking. / Modifies the fields of this register.		0x0800_1E00
LPI_MASK2	0x000C	Masks register for low-power interface handshaking. / Modifies the fields of this register.		0x0000_0000
RTC_CLKO_SEL	0x0010	Controls RTCCLKOUT		0x0000_0000
GNSS_RTC_OUT_CTRL	0x0014	Controls GNSS_RTC_OUT		0x0000_0001
LPI_DENIAL_MASK0	0x0018	Masks register for LPI denial.		0x0000_47C0
LPI_DENIAL_MASK1	0x001C	Masks register for LPI denial.		0x19DF_9E00
LPI_DENIAL_MASK2	0x0020	Disables denial function of LIP.		0x0000_0007
C2C_CTRL	0x0024	0 = Disables C2C / 1 = Enables C2C		0x0000_0000
INTR_SSPREAD_ENABLE	0x0100	Control interrupt spreading function		0x0000_0000
INTR_SSPREAD_USE_STANDBYWFI	0x0104	Decide whether to use STANDBYWFI for deciding / CPU’s idle state		0x0000_0003
INTR_SSPREAD_BLOCKING_DURATION	0x0108	Decides duration of time for blocking second interrupt.		0x0000_0080
CENTRAL_SEQ_CONFIGURATION	0x0200	Decides whether system-level low-power mode is used.		0x0001_0000
CENTRAL_SEQ_OPTION	0x0208	Sets control option for CENTRAL_SEQ		0x07C7_0000
CENTRAL_SEQ_CONFIGURATION_COREBLK	0x0240	Decides whether system-level low-power mode is used.		0x0001_0000
SWRESET	0x0400	Generates software reset		0x0000_0000
RST_STAT	0x0404	Resets status register		0x0000_0000
AUTOMATIC_WDT_RESET_DISABLE	0x0408	WDT reset disable register		0xFFFF_FFFF
MASK_WDT_RESET_REQUEST	0x040C	WDT reset request mask register		0xFFFF_FFFF
WAKEUP_STAT	0x0600	Wakes up status register		0x0000_0000
EINT_WAKEUP_MASK	0x0604	Configures EINT(external Interrupt) mask		0x0000_0000
WAKEUP_MASK	0x0608	Configures wakeup source mask		0x0000_0000
WAKEUP_STAT_COREBLK	0x0620	Wakes up status register		0x0000_0000
WAKEUP_MASK_COREBLK	0x0628	Configures wakeup source mask		0x0010_0000
HDMI_PHY_CONTROL	0x0700	HDMI PHY control register		0x0096_0000
USB_PHY_CONTROL	0x0704	USB PHY control register		0x0000_0000
HSIC_1_PHY_CONTROL	0x0708	HSIC_1 PHY control register		0x0000_0000
HSIC_2_PHY_CONTROL	0x070C	HSIC_2 PHY control register		0x0000_0000
MIPI_PHY0_CONTROL	0x0710	MIPI PHY control register		0x0000_0000
MIPI_PHY1_CONTROL	0x0714	MIPI PHY control register		0x0000_0000
ADC_PHY_CONTROL	0x0718	TS_ADC control register		0x0000_0000
BODY_BIAS_CON0	0x0780	INT ABB control register		0x0000_0000
BODY_BIAS_CON1	0x0784	MIF ABB control reigster		0x0000_0000
BODY_BIAS_CON2	0x0788	G3D ABB control register		0x0000_0000
BODY_BIAS_CON3	0x078C	ARM ABB control register		0x0000_0000
INFORM0	0x0800	Information register 0		0x0000_0000
INFORM1	0x0804	Information register 1		0x0000_0000
INFORM2	0x0808	Information register 2		0x0000_0000
INFORM3	0x080C	Information register 3		0x0000_0000
INFORM4	0x0810	Information register 4		0x0000_0000
INFORM5	0x0814	Information register 5		0x0000_0000
INFORM6	0x0818	Information register 6		0x0000_0000
INFORM7	0x081C	Information register 7		0x0000_0000
IROM_DATA_REG0	0x0980	Data register for IROM code.		0x0000_0000
IROM_DATA_REG1	0x0984	Data register for IROM code.		0x0000_0000
IROM_DATA_REG2	0x0988	Data register for IROM code.		0x0000_0000
IROM_DATA_REG3	0x098C	Data register for IROM code.		0x0000_0000
PMU_DEBUG	0x0A00	PMU debug register		0x0000_0000
ARM_CORE0_SYS_PWR_REG	0x1000	Sets system-level low-power option		0xFFFF_FFFF
DIS_IRQ_ARM_CORE0_LOCAL_SYS_PWR_REG	0x1004	Sets system-level low-power option		0xFFFF_FFFE
DIS_IRQ_ARM_CORE0_CENTRAL_SYS_PWR_REG	0x1008	Sets system-level low-power option		0xFFFF_FFFE
ARM_CORE1_SYS_PWR_REG	0x1010	Sets system-level low-power option		0xFFFF_FFFF
DIS_IRQ_ARM_CORE1_LOCAL_SYS_PWR_REG	0x1014	Sets system-level low-power option		0xFFFF_FFFE
DIS_IRQ_ARM_CORE1_CENTRAL_SYS_PWR_REG	0x1018	Sets system-level low-power option		0xFFFF_FFFE
ISP_ARM_SYS_PWR_REG	0x1050	Sets system-level low-power option		0xFFFF_FFFF
DIS_IRQ_ISP_ARM_LOCAL_SYS_PWR_REG	0x1054	Sets system-level low-power option		0xFFFF_FFFE
DIS_IRQ_ISP_ARM_CENTRAL_SYS_PWR_REG	0x1058	Sets system-level low-power option		0xFFFF_FFFE
ARM_COMMON_SYS_PWR_REG	0x1080	Sets system-level low-power option		0xFFFF_FFFF
ARM_L2_0_SYS_PWR_REG	0x10C0	Sets system-level low-power option		0xFFFF_FFFF
ARM_L2_1_SYS_PWR_REG	0x10C4	Sets system-level low-power option		0xFFFF_FFFF
CMU_ACLKSTOP_SYS_PWR_REG	0x1100	Sets system-level low-power option		0xFFFF_FFFF
CMU_SCLKSTOP_SYS_PWR_REG	0x1104	Sets system-level low-power option		0xFFFF_FFFF
CMU_RESET_SYS_PWR_rEG	0x110C	Sets system-level low-power option		0xFFFF_FFFF
CMU_ACLKSTOP_COREBLK_SYS_PWR_REG	0x1110	Sets system-level low-power option		0xFFFF_FFFF
CMU_SCLKSTOP_COREBLK_SYS_PWR_REG	0x1114	Sets system-level low-power option		0xFFFF_FFFF
CMU_RESET_COREBLK_SYS_PWR_REG	0x111C	Sets system-level low-power option		0xFFFF_FFFF
APLL_SYSCLK_SYS_PWR_REG	0x1120	Sets system-level low-power option		0xFFFF_FFFF
MPLL_SYSCLK_SYS_PWR_REG	0x1124	Sets system-level low-power option		0xFFFF_FFFF
VPLL_SYSCLK_SYS_PWR_REG	0x1128	Sets system-level low-power option		0xFFFF_FFFF
EPLL_SYSCLK_SYS_PWR_REG	0x112C	Sets system-level low-power option		0xFFFF_FFFF
MPLLUSER_SYSCLK_SYS_PWR_REG	0x1130	Sets system-level low-power option		0xFFFF_FFFF
CMU_CLKSTOP_GPS_ALIVE_SYS_PWR_REG	0x1138	Sets system-level low-power option		0xFFFF_FFFF
CMU_RESET_GPS_ALIVE_SYS_PWR_REG	0x113C	Sets system-level low-power option		0xFFFF_FFFF
CMU_CLKSTOP_CAM_SYS_PWR_REG	0x1140	Sets system-level low-power option		0xFFFF_FFFF
CMU_CLKSTOP_TV_SYS_PWR_REG	0x1144	Sets system-level low-power option		0xFFFF_FFFF
CMU_CLKSTOP_MFC_SYS_PWR_REG	0x1148	Sets system-level low-power option		0xFFFF_FFFF
CMU_CLKSTOP_G3D_SYS_PWR_REG	0x114C	Sets system-level low-power option		0xFFFF_FFFF
CMU_CLKSTOP_LCD0_SYS_PWR_REG	0x1150	Sets system-level low-power option		0xFFFF_FFFF
CMU_CLKSTOP_ISP_SYS_PWR_REG	0x1154	Sets system-level low-power option		0xFFFF_FFFF
CMU_CLKSTOP_MAUDIO_SYS_PWR_REG	0x1158	Sets system-level low-power option		0xFFFF_FFFF
CMU_CLKSTOP_GPS_SYS_PWR_REG	0x115C	Sets system-level low-power option		0xFFFF_FFFF
CMU_RESET_CAM_SYS_PWR_REG	0x1160	Sets system-level low-power option		0xFFFF_FFFF
CMU_RESET_TV_SYS_PWR_REG	0x1164	Sets system-level low-power option		0xFFFF_FFFF
CMU_RESET_MFC_SYS_PWR_REG	0x1168	Sets system-level low-power option		0xFFFF_FFFF
CMU_RESET_G3D_SYS_PWR_REG	0x116C	Sets system-level low-power option		0xFFFF_FFFF
CMU_RESET_LCD0_SYS_PWR_REG	0x1170	Sets system-level low-power option		0xFFFF_FFFF
CMU_RESET_ISP_SYS_PWR_REG	0x1174	Sets system-level low-power option		0xFFFF_FFFF
CMU_RESET_MADUIO_SYS_PWR_REG	0x1178	Sets system-level low-power option		0xFFFF_FFFF
CMU_RESET_GPS_SYS_PWR_REG	0x117C	Sets system-level low-power option		0xFFFF_FFFF
TOP_BUS_SYS_PWR_REG	0x1180	Sets system-level low-power option		0xFFFF_FFFF
TOP_RETENTION_SYS_PWR_REG	0x1184	Sets system-level low-power option		0xFFFF_FFFF
TOP_PWR_SYS_PWR_REG	0x1188	Sets system-level low-power option		0xFFFF_FFFF
TOP_BUS_COREBLK_SYS_PWR_REG	0x1190	Sets system-level low-power option		0xFFFF_FFFF
TOP_RETENTION_COREBLK_SYS_PWR_REG	0x1194	Sets system-level low-power option		0xFFFF_FFFF
TOP_PWR_COREBLK_SYS_PWR_REG	0x1198	Sets system-level low-power option		0xFFFF_FFFF
LOGIC_RESET_SYS_PWR_REG	0x11A0	Sets system-level low-power option		0xFFFF_FFFF
OSCCLK_GATE_SYS_PWR_REG	0x11A4	Sets system-level low-power option		0xFFFF_FFFF
LOGIC_RESET_COREBLK_SYS_PWR_REG	0x11B0	Sets system-level low-power option		0xFFFF_FFFF
OSCCLK_GATE_COREBLK_SYS_PWR_REG	0x11B4	Sets system-level low-power option		0xFFFF_FFFF
OneNANDXL_MEM_SYS_PWR_REG	0x11C0	Sets system-level low-power option		0xFFFF_FFFF
HSI_MEM_SYS_PWR_REG	0x11C4	Sets system-level low-power option		0xFFFF_FFFF
G2D_ACP_MEM_SYS_PWR_REG	0x11C8	Sets system-level low-power option		0xFFFF_FFFF
USBOTG_MEM_SYS_PWR_REG	0x11CC	Sets system-level low-power option		0xFFFF_FFFF
SDMMC_MEM_SYS_PWR_REG	0x11D0	Sets system-level low-power option		0xFFFF_FFFF
CSSYS_MEM_SYS_PWR_REG	0x11D4	Sets system-level low-power option		0xFFFF_FFFF
SECSS_MEM_SYS_PWR_REG	0x11D8	Sets system-level low-power option		0xFFFF_FFFF
ROTATOR_MEM_SYS_PWR_REG	0x11DC	Sets system-level low-power option		0xFFFF_FFFF
PAD_RETENTION_DRAM_SYS_PWR_REG	0x1200	Sets system-level low-power option		0xFFFF_FFFF
PAD_RETENTION_MAUDIO_SYS_PWR_REG	0x1204	Sets system-level low-power option		0xFFFF_FFFF
PAD_RETENTION_GPIO_SYS_PWR_REG	0x1220	Sets system-level low-power option		0xFFFF_FFFF
PAD_RETENTION_UART_SYS_PWR_REG	0x1224	Sets system-level low-power option		0xFFFF_FFFF
PAD_RETENTION_MMCA_SYS_PWR_REG	0x1228	Sets system-level low-power option		0xFFFF_FFFF
PAD_RETENTION_MMCB_SYS_PWR_REG	0x122C	Sets system-level low-power option		0xFFFF_FFFF
PAD_RETENTION_EBIA_SYS_PWR_REG	0x1230	Sets system-level low-power option		0xFFFF_FFFF
PAD_RETENTION_EBIB_SYS_PWR_REG	0x1234	Sets system-level low-power option		0xFFFF_FFFF
PAD_RETENTION_GPIO_COREBLK_SYS_PWR_REG	0x123C	Sets system-level low-power option		0xFFFF_FFFF
PAD_ISOLATION_SYS_PWR_REG	0x1240	Sets system-level low-power option		0xFFFF_FFFF
PAD_ISOLATION_COREBLK_SYS_PWR_REG	0x1250	Sets system-level low-power option		0xFFFF_FFFF
PAD_ALV_SEL_SYS_PWR_REG	0x1260	Sets system-level low-power option		0xFFFF_FFFF
XUSBXIT_SYS_PWR_REG	0x1280	Sets system-level low-power option		0xFFFF_FFFF
XXTI_SYS_PWR_REG	0x1284	Sets system-level low-power option		0xFFFF_FFFF
EXT_REGULATOR_SYS_PWR_REG	0x12C0	Sets system-level low-power option		0xFFFF_FFFF
GPIO_MODE_SYS_PWR_REG	0x1300	Sets system-level low-power option		0xFFFF_FFFF
GPIO_MODE_COREBLK_SYS_PWR_REG	0x1320	Sets system-level low-power option		0xFFFF_FFFF
GPIO_MODE_MAUDIO_SYS_PWR_REG	0x1340	Sets system-level low-power option		0xFFFF_FFFF
TOP_ASB_RESET_SYS_PWR_REG	0x1344	Sets system-level low-power option		0xFFFF_FFFF
TOP_ASB_ISOLATION_SYS_PWR_REG	0x1348	Sets system-level low-power option		0xFFFF_FFFF
CAM_SYS_PWR_REG	0x1380	Sets system-level low-power option		0xFFFF_FFFF
TV_SYS_PWR_REG	0x1384	Sets system-level low-power option		0xFFFF_FFFF
MFC_SYS_PWR_REG	0x1388	Sets system-level low-power option		0xFFFF_FFFF
G3D_SYS_PWR_REG	0x138C	Sets system-level low-power option		0xFFFF_FFFF
LCD0_SYS_PWR_REG	0x1390	Sets system-level low-power option		0xFFFF_FFFF
ISP_SYS_PWR_REG	0x1394	Sets system-level low-power option		0xFFFF_FFFF
MAUDIO_SYS_PWR_REG	0x1398	Sets system-level low-power option		0xFFFF_FFFF
GPS_SYS_PWR_REG	0x139C	Sets system-level low-power option		0xFFFF_FFFF
GPS_ALIVE_SYS_PWR_REG	0x13A0	Sets system-level low-power option		0xFFFF_FFFF
DRAM_FREQ_DOWN_SYS_PWR_REG	0x13B0	Sets system-level low-power option		0xFFFF_FFFF
DDRPHY_DLLOFF_SYS_PWR_REG	0x13B4	Sets system-level low-power option		0xFFFF_FFFF
CMU_SYSCLK_ISP_SYS_PWR_REG	0x13B8	Sets system-level low-power option		0xFFFF_FFFF
CMU_SYSCLK_GPS_SYS_PWR_REG	0x13BC	Sets system-level low-power option		0xFFFF_FFFF
LPDDR_PHY_DLL_LOCK_SYS_PWR_REG	0x13C0	Sets system-level low-power option		0xFFFF_FFFF
ARM_CORE0_CONFIGURATION	0x2000	Configures power mode of ARM_CORE0		0x0000_0003
ARM_CORE0_STATUS	0x2004	Verifies power mode of ARM_CORE0		0x0003_0003
ARM_CORE0_OPTION	0x2008	Sets control options for ARM_CORE0		0x0101_0001
ARM_CORE1_CONFIGURATION	0x2080	Configures power mode of ARM_CORE1		0x0000_0003
ARM_CORE1_STATUS	0x2084	Verifies power mode of ARM_CORE1		0x0003_0003
ARM_CORE1_OPTION	0x2088	Sets control options for ARM_CORE0		0x0101_0001
ISP_ARM_OPTION	0x2188	Sets control options for ISP_ARM		0x0101_0000
ISP_ARM_CONFIGURATION	0x2280	Configures power mode of ISP_ARM		0x0000_0001
ISP_ARM_STATUS	0x2284	Verifies power mode of ISP_ARM		0x0000_0001
ARM_COMMON_OPTION	0x2408	Sets control options for ARM_COMMON		0x0000_0001
ARM_L2_0_CONFIGURATION	0x2600	Configures power mode of ARM_L2_0		0x0000_0003
ARM_L2_0_STATUS	0x2604	Verifies power mode of ARM_L2_0		0x0000_0003
ARM_L2_0_OPTION	0x2608	Sets control options for ARM_L2_0		0x0000_0010
ARM_L2_1_CONFIGURATION	0x2620	Configures power mode of ARM_L2_1		0x0000_0003
ARM_L2_1_STATUS	0x2624	Verifies power mode of ARM_L2_1		0x0000_0003
ARM_L2_1_OPTION	0x2628	Sets control options for ARM_L2_1		0x0000_0010
DRAM_FREQ_DOWN_OPTION	0x29A8	Sets control option for DRAM_FREQ_DOWN		0x0000_0000
DDRPHY_DLLOFF_OPTION	0x2DC8	Sets control options for DDRPHY_DLLOFF		0x0000_0000
OneNANDXL_MEM_OPTION	0x2E08	Sets control option for OneNANDXL_MEM		0x0000_0010
HSI_MEM_OPTION	0x2E28	Sets control options for HSI_MEM		0x0000_0010
G2D_ACP_MEM_OPTION	0x2E48	Sets control options for G2D_ACP_MEM		0x0000_0010
USBOTG_MEM_OPTION	0x2E68	Sets control options for USBOTG_MEM		0x0000_0010
SDMMC_MEM_OPTION	0x2E88	Sets control options for SDMMC_MEM		0x0000_0010
CSSYS_MEM_OPTION	0x2EA8	Sets control options for CSSYS_MEM		0x0000_0010
SECSS_MEM_OPTION	0x2EC8	Sets control options for SECSS_MEM		0x0000_0010
ROTATOR_MEM_OPTION	0x2F48	Sets control options for ROTATOR_MEM		0x0000_0010
PAD_RETENTION_MAUDIO_OPTION	0x3028	Sets control options for PAD_RETENTION_MAUDIO		0x0000_0000
PAD_RETENTION_GPIO_OPTION	0x3108	Sets control options for PAD_RETENTION_GPIO		0x0000_0000
PAD_RETENTION_UART_OPTION	0x3128	Sets control options for PAD_RETENTION_UART		0x0000_0000
PAD_RETENTION_MMCA_OPTION	0x3148	Sets control options for PAD_RETENTION_MMCA		0x0000_0000
PAD_RETENTION_MMCB_OPTION	0x3168	Sets control options for PAD_RETENTION_MMCB		0x0000_0000
PAD_RETENTION_EBIA_OPTION	0x3188	Sets control options for PAD_RETENTION_EBIA		0x0000_0000
PAD_RETENTION_EBIB_OPTION	0x31A8	Sets control options for PAD_RETENTION_EBIB		0x0000_0000
PAD_RETENTION_GPIO_COREBLK_OPTION	0x31E8	Sets control options for PAD_RETENTION_GPIO_COREBLK		0x0000_0000
PS_HOLD_CONTROL	0x330C	PS_HOLD control register		0x0000_5200
XUSBXTI_CONFIGURATION	0x3400	Configures the pad of XUSBXTI		0x0000_0001
XUSBXTI_STATUS	0x3404	Verifies the pad of XUSBXTI		0x0000_0001
XUSBXTI_DURATION	0x341C	Sets required time to stabilize XUSBXTI		0xFFF0_0000
XXTI_CONFIGURATION	0x3420	Configures the pad of XXTI		0x0000_0001
XXTI_STATUS	0x3424	Verifies the pad of XXTI		0x0000_0001
XXTI_DURATION	0x343C	Sets required time to stabilize XXTI		0xFFF0_0000
EXT_REGULATOR_DURATION	0x361C	Sets required time to stabilize EXT_REGULATOR		0xFFF0_3FFF
CAM_CONFIGURATION	0x3C00	Configures power mode of CAM		0x0000_0007
CAM_STATUS	0x3C04	Verifies power mode of CAM		0x0006_0007
CAM_OPTION	0x3C08	Sets control options for CAM		0x0000_0001
TV_CONFIGURATION	0x3C20	Configures power mode of TV		0x0000_0007
TV_STATUS	0x3C24	Verifies power mode of TV		0x0006_0007
TV_OPTION	0x3C28	Sets control options for TV		0x0000_0001
MFC_CONFIGURATION	0x3C40	Configures power mode of MFC		0x0000_0007
MFC_STATUS	0x3C44	Verifies power mode of MFC		0x0006_0007
MFC_OPTION	0x3C48	Sets control options for MFC		0x0000_0001
G3D_CONFIGURATION	0x3C60	Configures power mode of G3D		0x0000_0007
G3D_STATUS	0x3C64	Verifies power mode of G3D		0x0006_0007
G3D_OPTION	0x3C68	Sets control options for G3D		0x0000_0001
LCD0_CONFIGURATION	0x3C80	Configures power mode of LCD0		0x0000_0007
LCD0_STATUS	0x3C84	Verifies power mode of LCD0		0x0006_0007
LCD0_OPTION	0x3C88	Sets control options for LCD0		0x0000_0001
ISP_CONFIGURATION	0x3CA0	Configures power mode of ISP		0x0000_0007
ISP_STATUS	0x3CA4	Verifies power mode of ISP		0x0006_0007
ISP_OPTION	0x3CA8	Sets control options for ISP		0x0000_0001
ISP_DURATION0	0x3CB0	Sets duration time for RESET, SCPRE, and SCALL		0xFFFF_FFFF
ISP_DURATION2	0x3CB8	Sets duration time for ISO		0xFFFF_FFFF
MAUDIO_CONFIGURATION	0x3CC0	Configures power mode of MAUDIO		0x0000_0007
MAUDIO_STATUS	0x3CC4	Verifies power mode of MAUDIO		0x0006_0007
MAUDIO_OPTION	0x3CC8	Sets control options for MAUDIO		0x0000_0001
GPS_CONFIGURATION	0x3CE0	Configures power mode of GPS		0x0000_0007
GPS_STATUS	0x3CE4	Verifies power mode of GPS		0x0006_0007
GPS_OPTION	0x3CE8	Sets control options for GPS		0x0000_0001
GPS_ALIVE_CONFIGURATION	0x3D00	Configures power mode of GPS		0x0000_0007
GPS_ALIVE_STATUS	0x3D04	Verifies power mode of GPS		0x0006_0007
GPS_ALIVE_OPTION	0x3D08	Sets control options for GPS		0x0000_0001

## INTERRUPT CONTROLLER 1
1. Base Address : 0x1048_0000
Register	Offset	Description	Reset Value	Reset Value
ICCICR_CPU0	0x0000	CPU interface control register		0x0000_0000
ICCPMR_CPU0	0x0004	Interrupt priority mask register		0x0000_0000
ICCBPR_CPU0	0x0008	Binary point register		0x0000_0000
ICCIAR_CPU0	0x000C	Interrupt acknowledge register		0x0000_03FF
ICCEOIR_CPU0	0x0010	End of interrupt register		Undefined
ICCRPR_CPU0	0x0014	Running priority register		0x0000_00FF
ICCHPIR_CPU0	0x0018	Highest pending interrupt register		0x0000_03FF
ICCABPR_CPU0	0x001C	Aliased binary point register		0x0000_0000
INTEG_EN_C_CPU0	0x0040	Intergration test enable register		0x0000_0000
INTERRUPT_OUT_CPU0	0x0044	Interrupt output register		0x0000_0000
ICCIIDR	0x00FC	CPU Interface identification register		0x3901_043B
ICCICR_CPU1	0x4000	CPU interface control register		0x0000_0000
ICCPMR_CPU1	0x4004	Interrupt priority mask register		0x0000_0000
ICCBPR_CPU1	0x4008	Binary point register		0x0000_0000
ICCIAR_CPU1	0x400C	Interrupt acknowledge register		0x0000_03FF
ICCEOIR_CPU1	0x4010	End of interrupt register		Undefined
ICCRPR_CPU1	0x4014	Running priority register		0x0000_00FF
ICCHPIR_CPU1	0x4018	Highest pending interrupt register		0x0000_03FF
ICCABPR_CPU1	0x401C	Aliased binary point register		0x0000_0000
INTEG_EN_C_CPU1	0x4040	Intergration test enable register		0x0000_0000
INTERRUPT_OUT_CPU1	0x4044	Interrupt output register		0x0000_0000
ICCICR_CPU2	0x8000	CPU interface control register		0x0000_0000
ICCPMR_CPU2	0x8004	Interrupt priority mask register		0x0000_0000
ICCBPR_CPU2	0x8008	Binary point register		0x0000_0000
ICCIAR_CPU2	0x800C	Interrupt acknowledge register		0x0000_03FF
ICCEOIR_CPU2	0x8010	End of interrupt register		Undefined
ICCRPR_CPU2	0x8014	Running priority register		0x0000_00FF
ICCHPIR_CPU2	0x8018	Highest pending interrupt register		0x0000_03FF
ICCABPR_CPU2	0x801C	Aliased binary point register		0x0000_0000
INTEG_EN_C_CPU2	0x8040	Intergration test enable register		0x0000_0000
INTERRUPT_OUT_CPU2	0x8044	Interrupt output register		0x0000_0000
ICCICR_CPU3	0xC000	CPU interface control register		0x0000_0000
ICCPMR_CPU3	0xC004	Interrupt priority mask register		0x0000_0000
ICCBPR_CPU3	0xC008	Binary point register		0x0000_0000
ICCIAR_CPU3	0xC00C	Interrupt acknowledge register		0x0000_03FF
ICCEOIR_CPU3	0xC010	End of interrupt register		Undefined
ICCRPR_CPU3	0xC014	Running priority register		0x0000_00FF
ICCHPIR_CPU3	0xC018	Highest pending interrupt register		0x0000_03FF
ICCABPR_CPU3	0xC01C	Aliased binary point register		0x0000_0000
INTEG_EN_C_CPU3	0xC040	Intergration test enable register		0x0000_0000
INTERRUPT_OUT_CPU3	0xC044	Interrupt output register		0x0000_0000

## INTERRUPT CONTROLLER 2
1. Base Address : 0x1049_0000
Register	Offset	Description	Reset Value	Reset Value
ICDDCR	0x0000	Distributor control register		0x0000_0000
ICDICTR	0x0004	Interrupt controller type register		0x0000_FC24
ICDIIDR	0x0008	Distributor implementer identification register		0x0000_043B
ICDISR0_CPU0	0x0080	Interrupt security registers (SGI, PPI)		0x0000_0000
ICDISR1	0x0084	Interrupt security registers (SPI[31:0])		0x0000_0000
ICDISR2	0x0088	Interrupt security registers (SPI[63:32])		0x0000_0000
ICDISR3	0x008C	Interrupt security registers (SPI[95:64])		0x0000_0000
ICDISR4	0x0090	Interrupt security registers (SPI[127:96])		0x0000_0000
ICDISER0_CPU0	0x0100	Interrupt set-enable registers (SGI, PPI)		0x0000_FFFF
ICDISER1	0x0104	Interrupt set-enable registers (SPI[31:0])		0x0000_0000
ICDISER2	0x0108	Interrupt set-enable registers (SPI[63:32])		0x0000_0000
ICDISER3	0x010C	Interrupt set-enable registers (SPI[95:64])		0x0000_0000
ICDISER4	0x0110	Interrupt set-enable registers (SPI[127:96])		0x0000_0000
ICDICER0_CPU0	0x0180	Interrupt clear-enable registers (SGI, PPI)		0x0000_FFFF
ICDICER1	0x0184	Interrupt clear-enable registers (SPI[31:0])		0x0000_0000
ICDICER2	0x0188	Interrupt clear-enable registers (SPI[63:32])		0x0000_0000
ICDICER3	0x018C	Interrupt clear-enable registers (SPI[95:64])		0x0000_0000
ICDICER4	0x0190	Interrupt clear-enable registers (SPI[127:96])		0x0000_0000
ICDISPR0_CPU0	0x0200	Interrupt pending-set registers (SGI, PPI)		0x0000_0000
ICDISPR1	0x0204	Interrupt pending-set registers (SPI[31:0])		0x0000_0000
ICDISPR2	0x0208	Interrupt pending-set registers (SPI[63:32])		0x0000_0000
ICDISPR3	0x020C	Interrupt pending-set registers (SPI[95:64])		0x0000_0000
ICDISPR4	0x0210	Interrupt pending-set registers (SPI[127:96])		0x0000_0000
ICDICPR0_CPU0	0x0280	Interrupt pending-clear registers (SGI, PPI)		0x0000_0000
ICDICPR1	0x0284	Interrupt pending-clear registers (SPI[31:0])		0x0000_0000
ICDICPR2	0x0288	Interrupt pending-clear registers (SPI[63:32])		0x0000_0000
ICDICPR3	0x028C	Interrupt pending-clear registers (SPI[95:64])		0x0000_0000
ICDICPR4	0x0290	Interrupt pending-clear registers (SPI[127:96])		0x0000_0000
ICDABR0_CPU0	0x0300	Active bit registers (SGI, PPI)		0x0000_0000
ICDABR1	0x0304	Active bit registers (SPI[31:0])		0x0000_0000
ICDABR2	0x0308	Active bit registers (SPI[63:32])		0x0000_0000
ICDABR3	0x030C	Active bit registers (SPI[95:64])		0x0000_0000
ICDABR4	0x0310	Active bit registers (SPI[127:96])		0x0000_0000
ICDIPR0_CPU0	0x0400	Priority level registers (SGI[3:0])		0x0000_0000
ICDIPR1_CPU0	0x0404	Priority level registers (SGI[7:4])		0x0000_0000
ICDIPR2_CPU0	0x0408	Priority level registers (SGI[11:8])		0x0000_0000
ICDIPR3_CPU0	0x040C	Priority level registers (SGI[15:12])		0x0000_0000
ICDIPR4_CPU0	0x0410	Priority level registers (PPI[3:0])		0x0000_0000
ICDIPR5_CPU0	0x0414	Priority level registers (PPI[7:4])		0x0000_0000
ICDIPR6_CPU0	0x0418	Priority level registers (PPI[11:8])		0x0000_0000
ICDIPR7_CPU0	0x041C	Priority level registers (PPI[15:12])		0x0000_0000
ICDIPR8	0x0420	Priority level registers (SPI[3:0])		0x0000_0000
ICDIPR9	0x0424	Priority level registers (SPI[7:4])		0x0000_0000
ICDIPR10	0x0428	Priority level registers (SPI[11:8])		0x0000_0000
ICDIPR11	0x042C	Priority level registers (SPI[15:12])		0x0000_0000
ICDIPR12	0x0430	Priority level registers (SPI[19:16])		0x0000_0000
ICDIPR13	0x0434	Priority level registers (SPI[23:20])		0x0000_0000
ICDIPR14	0x0438	Priority level registers (SPI[27:24])		0x0000_0000
ICDIPR15	0x043C	Priority level registers (SPI[31:28])		0x0000_0000
ICDIPR16	0x0440	Priority level registers (SPI[35:32])		0x0000_0000
ICDIPR17	0x0444	Priority level registers (SPI[39:36])		0x0000_0000
ICDIPR18	0x0448	Priority level registers (SPI[43:40])		0x0000_0000
ICDIPR19	0x044C	Priority level registers (SPI[47:44])		0x0000_0000
ICDIPR20	0x0450	Priority level registers (SPI[51:48])		0x0000_0000
ICDIPR21	0x0454	Priority level registers (SPI[55:52])		0x0000_0000
ICDIPR22	0x0458	Priority level registers (SPI[59:56])		0x0000_0000
ICDIPR23	0x045C	Priority level registers (SPI[63:60])		0x0000_0000
ICDIPR24	0x0460	Priority level registers (SPI[67:64])		0x0000_0000
ICDIPR25	0x0464	Priority level registers (SPI[71:68])		0x0000_0000
ICDIPR26	0x0468	Priority level registers (SPI[75:72])		0x0000_0000
ICDIPR27	0x046C	Priority level registers (SPI[79:76])		0x0000_0000
ICDIPR28	0x0470	Priority level registers (SPI[83:80])		0x0000_0000
ICDIPR29	0x0474	Priority level registers (SPI[87:84])		0x0000_0000
ICDIPR30	0x0478	Priority level registers (SPI[91:88])		0x0000_0000
ICDIPR31	0x047C	Priority level registers (SPI[95:92])		0x0000_0000
ICDIPR32	0x0480	Priority level registers (SPI[99:96])		0x0000_0000
ICDIPR33	0x0484	Priority level registers (SPI[103:100])		0x0000_0000
ICDIPR34	0x0488	Priority level registers (SPI[107:104])		0x0000_0000
ICDIPR35	0x048C	Priority level registers (SPI[111:108])		0x0000_0000
ICDIPR36	0x0490	Priority level registers (SPI[115:112])		0x0000_0000
ICDIPR37	0x0494	Priority level registers (SPI[119:116])		0x0000_0000
ICDIPR38	0x0498	Priority level registers (SPI[123:120])		0x0000_0000
ICDIPR39	0x049C	Priority level registers (SPI[127:124])		0x0000_0000
ICDIPTR0_CPU0	0x0800	Processor targets registers (SGI[3:0])		0x0101_0101
ICDIPTR1_CPU0	0x0804	Processor targets registers (SGI[7:4])		0x0101_0101
ICDIPTR2_CPU0	0x0808	Processor targets registers (SGI[11:8])		0x0101_0101
ICDIPTR3_CPU0	0x080C	Processor targets registers (SGI[15:12])		0x0101_0101
ICDIPTR4_CPU0	0x0810	Processor targets registers (PPI[3:0])		0x0101_0101
ICDIPTR5_CPU0	0x0814	Processor targets registers (PPI[7:4])		0x0101_0101
ICDIPTR6_CPU0	0x0818	Processor targets registers (PPI[11:8])		0x0101_0101
ICDIPTR7_CPU0	0x081C	Processor targets registers (PPI[15:12])		0x0101_0101
ICDIPTR8	0x0820	Processor targets registers (SPI[3:0])		0x0000_0000
ICDIPTR9	0x0824	Processor targets registers (SPI[7:4])		0x0000_0000
ICDIPTR10	0x0828	Processor targets registers (SPI[11:8])		0x0000_0000
ICDIPTR11	0x082C	Processor targets registers (SPI[15:12])		0x0000_0000
ICDIPTR12	0x0830	Processor targets registers (SPI[19:16])		0x0000_0000
ICDIPTR13	0x0834	Processor targets registers (SPI[23:20])		0x0000_0000
ICDIPTR14	0x0838	Processor targets registers (SPI[27:24])		0x0000_0000
ICDIPTR15	0x083C	Processor targets registers (SPI[31:28])		0x0000_0000
ICDIPTR16	0x0840	Processor targets registers (SPI[35:32])		0x0000_0000
ICDIPTR17	0x0844	Processor targets registers (SPI[39:36])		0x0000_0000
ICDIPTR18	0x0848	Processor targets registers (SPI[43:40])		0x0000_0000
ICDIPTR19	0x084C	Processor targets registers (SPI[47:44])		0x0000_0000
ICDIPTR20	0x0850	Processor targets registers (SPI[51:48])		0x0000_0000
ICDIPTR21	0x0854	Processor targets registers (SPI[55:52])		0x0000_0000
ICDIPTR22	0x0858	Processor targets registers (SPI[59:56])		0x0000_0000
ICDIPTR23	0x085C	Processor targets registers (SPI[63:60])		0x0000_0000
ICDIPTR24	0x0860	Processor targets registers (SPI[67:64])		0x0000_0000
ICDIPTR25	0x0864	Processor targets registers (SPI[71:68])		0x0000_0000
ICDIPTR26	0x0868	Processor targets registers (SPI[75:72])		0x0000_0000
ICDIPTR27	0x086C	Processor targets registers (SPI[79:76])		0x0000_0000
ICDIPTR28	0x0870	Processor targets registers (SPI[83:80])		0x0000_0000
ICDIPTR29	0x0874	Processor targets registers (SPI[87:84])		0x0000_0000
ICDIPTR30	0x0878	Processor targets registers (SPI[91:88])		0x0000_0000
ICDIPTR31	0x087C	Processor targets registers (SPI[95:92])		0x0000_0000
ICDIPTR32	0x0880	Processor targets registers (SPI[99:96])		0x0000_0000
ICDIPTR33	0x0884	Processor targets registers (SPI[103:100])		0x0000_0000
ICDIPTR34	0x0888	Processor targets registers (SPI[107:104])		0x0000_0000
ICDIPTR35	0x088C	Processor targets registers (SPI[111:108])		0x0000_0000
ICDIPTR36	0x0890	Processor targets registers (SPI[115:112])		0x0000_0000
ICDIPTR37	0x0894	Processor targets registers (SPI[119:116])		0x0000_0000
ICDIPTR38	0x0898	Processor targets registers (SPI[123:120])		0x0000_0000
ICDIPTR39	0x089C	Processor targets registers (SPI[127:124])		0x0000_0000
ICDICFR0_CPU0	0x0C00	Interrupt configuration register (SGI[15:0])		0xAAAA_AAAA
ICDICFR1_CPU0	0x0C04	Interrupt configuration register (PPI[15:0])		0x7DD5_5FFF
ICDICFR2	0x0C08	Interrupt configuration register (SPI[15:0])		0x5555_5555
ICDICFR3	0x0C0C	Interrupt configuration register (SPI[31:16])		0x5555_5555
ICDICFR4	0x0C10	Interrupt configuration register (SPI[47:32])		0x5555_5555
ICDICFR5	0x0C14	Interrupt configuration register (SPI[63:48])		0x5555_5555
ICDICFR6	0x0C18	Interrupt configuration register (SPI[79:64])		0x5555_5555
ICDICFR7	0x0C1C	Interrupt configuration register (SPI[95:80])		0x5555_5555
ICDICFR8	0x0C20	Interrupt configuration register (SPI[111:96])		0x5555_5555
ICDICFR9	0x0C24	Interrupt configuration register (SPI[127:112])		0x5555_5555
PPI_STATUS_CPU0	0x0D00	PPI status register		0x0000_0000
SPI_STATUS0	0x0D04	SPI[31:0] status register		0x0000_0000
SPI_STATUS1	0x0D08	SPI[63:32] status register		0x0000_0000
SPI_STATUS2	0x0D0C	SPI[95:64] status register		0x0000_0000
SPI_STATUS3	0x0D10	SPI[127:96] status register		0x0000_0000
ICDSGIR	0x0F00	Software generated interrupt register		Undefined
ICDISR0_CPU1	0x4080	Interrupt security registers (SGI, PPI)		0x0000_0000
ICDISER0_CPU1	0x4100	Interrupt set-enable registers (SGI, PPI)		0x0000_FFFF
ICDICER0_CPU1	0x4180	Interrupt clear-enable registers (SGI, PPI)		0x0000_FFFF
ICDISPR0_CPU1	0x4200	Interrupt pending-set registers (SGI, PPI)		0x0000_0000
ICDICPR0_CPU1	0x4280	Interrupt pending-clear registers (SGI, PPI)		0x0000_0000
ICDABR0_CPU1	0x4300	Active bit registers (SGI, PPI)		0x0000_0000
ICDIPR0_CPU1	0x4400	Priority level registers (SGI[3:0])		0x0000_0000
ICDIPR1_CPU1	0x4404	Priority level registers (SGI[7:4])		0x0000_0000
ICDIPR2_CPU1	0x4408	Priority level registers (SGI[11:8])		0x0000_0000
ICDIPR3_CPU1	0x440C	Priority level registers (SGI[15:12])		0x0000_0000
ICDIPR4_CPU1	0x4410	Priority level registers (PPI[3:0])		0x0000_0000
ICDIPR5_CPU1	0x4414	Priority level registers (PPI[7:4])		0x0000_0000
ICDIPR6_CPU1	0x4418	Priority level registers (PPI[11:8])		0x0000_0000
ICDIPR7_CPU1	0x441C	Priority level registers (PPI[15:12])		0x0000_0000
ICDIPTR0_CPU1	0x4800	Processor targets registers (SGI[3:0])		0x0202_0202
ICDIPTR1_CPU1	0x4804	Processor targets registers (SGI[7:4])		0x0202_0202
ICDIPTR2_CPU1	0x4808	Processor targets registers (SGI[11:8])		0x0202_0202
ICDIPTR3_CPU1	0x480C	Processor targets registers (SGI[15:12])		0x0202_0202
ICDIPTR4_CPU1	0x4810	Processor targets registers (PPI[3:0])		0x0202_0202
ICDIPTR5_CPU1	0x4814	Processor targets registers (PPI[7:4])		0x0202_0202
ICDIPTR6_CPU1	0x4818	Processor targets registers (PPI[11:8])		0x0202_0202
ICDIPTR7_CPU1	0x481C	Processor targets registers (PPI[15:12])		0x0202_0202
ICDICFR0_CPU1	0x4C00	Interrupt configuration register (SGI[15:0])		0xAAAA_AAAA
ICDICFR1_CPU1	0x4C04	Interrupt configuration register (PPI[15:0])		0x7DD5_5FFF
PPI_STATUS_CPU1	0x4D00	PPI status register		0x0000_0000
ICDISR0_CPU2	0x8080	Interrupt security registers (SGI, PPI)		0x0000_0000
ICDISER0_CPU2	0x8100	Interrupt set-enable registers (SGI, PPI)		0x0000_FFFF
ICDICER0_CPU2	0x8180	Interrupt clear-enable registers (SGI, PPI)		0x0000_FFFF
ICDISPR0_CPU2	0x8200	Interrupt pending-set registers (SGI, PPI)		0x0000_0000
ICDICPR0_CPU2	0x8280	Interrupt pending-clear registers (SGI, PPI)		0x0000_0000
ICDABR0_CPU2	0x8300	Active bit registers (SGI, PPI)		0x0000_0000
ICDIPR0_CPU2	0x8400	Priority level registers (SGI[3:0])		0x0000_0000
ICDIPR1_CPU2	0x8404	Priority level registers (SGI[7:4])		0x0000_0000
ICDIPR2_CPU2	0x8408	Priority level registers (SGI[11:8])		0x0000_0000
ICDIPR3_CPU2	0x840C	Priority level registers (SGI[15:12])		0x0000_0000
ICDIPR4_CPU2	0x8410	Priority level registers (PPI[3:0])		0x0000_0000
ICDIPR5_CPU2	0x8414	Priority level registers (PPI[7:4])		0x0000_0000
ICDIPR6_CPU2	0x8418	Priority level registers (PPI[11:8])		0x0000_0000
ICDIPR7_CPU2	0x841C	Priority level registers (PPI[15:12])		0x0000_0000
ICDIPTR0_CPU2	0x8800	Processor targets registers (SGI[3:0])		0x0202_0202
ICDIPTR1_CPU2	0x8804	Processor targets registers (SGI[7:4])		0x0202_0202
ICDIPTR2_CPU2	0x8808	Processor targets registers (SGI[11:8])		0x0202_0202
ICDIPTR3_CPU2	0x880C	Processor targets registers (SGI[15:12])		0x0202_0202
ICDIPTR4_CPU2	0x8810	Processor targets registers (PPI[3:0])		0x0202_0202
ICDIPTR5_CPU2	0x8814	Processor targets registers (PPI[7:4])		0x0202_0202
ICDIPTR6_CPU2	0x8818	Processor targets registers (PPI[11:8])		0x0202_0202
ICDIPTR7_CPU2	0x881C	Processor targets registers (PPI[15:12])		0x0202_0202
ICDICFR0_CPU2	0x8C00	Interrupt configuration register (SGI[15:0])		0xAAAA_AAAA
ICDICFR1_CPU2	0x8C04	Interrupt configuration register (PPI[15:0])		0x7DD5_5FFF
PPI_STATUS_CPU2	0x8D00	PPI status register		0x0000_0000
ICDISR0_CPU3	0xC080	Interrupt security registers (SGI, PPI)		0x0000_0000
ICDISER0_CPU3	0xC100	Interrupt set-enable registers (SGI, PPI)		0x0000_FFFF
ICDICER0_CPU3	0xC180	Interrupt clear-enable registers (SGI, PPI)		0x0000_FFFF
ICDISPR0_CPU3	0xC200	Interrupt pending-set registers (SGI, PPI)		0x0000_0000
ICDICPR0_CPU3	0xC280	Interrupt pending-clear registers (SGI, PPI)		0x0000_0000
ICDABR0_CPU3	0xC300	Active bit registers (SGI, PPI)		0x0000_0000
ICDIPR0_CPU3	0xC400	Priority level registers (SGI[3:0])		0x0000_0000
ICDIPR1_CPU3	0xC404	Priority level registers (SGI[7:4])		0x0000_0000
ICDIPR2_CPU3	0xC408	Priority level registers (SGI[11:8])		0x0000_0000
ICDIPR3_CPU3	0xC40C	Priority level registers (SGI[15:12])		0x0000_0000
ICDIPR4_CPU3	0xC410	Priority level registers (PPI[3:0])		0x0000_0000
ICDIPR5_CPU3	0xC414	Priority level registers (PPI[7:4])		0x0000_0000
ICDIPR6_CPU3	0xC418	Priority level registers (PPI[11:8])		0x0000_0000
ICDIPR7_CPU3	0xC41C	Priority level registers (PPI[15:12])		0x0000_0000
ICDIPTR0_CPU3	0xC800	Processor targets registers (SGI[3:0])		0x0202_0202
ICDIPTR1_CPU3	0xC804	Processor targets registers (SGI[7:4])		0x0202_0202
ICDIPTR2_CPU3	0xC808	Processor targets registers (SGI[11:8])		0x0202_0202
ICDIPTR3_CPU3	0xC80C	Processor targets registers (SGI[15:12])		0x0202_0202
ICDIPTR4_CPU3	0xC810	Processor targets registers (PPI[3:0])		0x0202_0202
ICDIPTR5_CPU3	0xC814	Processor targets registers (PPI[7:4])		0x0202_0202
ICDIPTR6_CPU3	0xC818	Processor targets registers (PPI[11:8])		0x0202_0202
ICDIPTR7_CPU3	0xC81C	Processor targets registers (PPI[15:12])		0x0202_0202
ICDICFR0_CPU3	0xCC00	Interrupt configuration register (SGI[15:0])		0xAAAA_AAAA
ICDICFR1_CPU3	0xCC04	Interrupt configuration register (PPI[15:0])		0x7DD5_5FFF
PPI_STATUS_CPU3	0xCD00	PPI status register		0x0000_0000

## INTERRUPT COMBINER 1
1. Base Address : 0x1044_0000
Register	Offset	Description	Reset Value	Reset Value
IESR0	0x0000	Interrupt enable set register for group 0 to 3		0x00000000
IECR0	0x0004	Interrupt enable clear register for group 0 to 3		0x00000000
ISTR0	0x0008	Interrupt status register for group 0 to 3		Undefined
IMSR0	0x000C	Interrupt masked status register for group 0 to 3		Undefined
IESR1	0x0010	Interrupt enable set register for group 4 to 7		0x00000000
IECR1	0x0014	Interrupt enable clear register for group 4 to 7		0x00000000
ISTR1	0x0018	Interrupt status register for group 4 to 7		Undefined
IMSR1	0x001C	Interrupt masked status register for group 4 to 7		Undefined
IESR2	0x0020	Interrupt enable set register for group 8 to 11		0x00000000
IECR2	0x0024	Interrupt enable clear register for group 8 to 11		0x00000000
ISTR2	0x0028	Interrupt status register for group 8 to 11		Undefined
IMSR2	0x002C	Interrupt masked status register for group 8 to 11		Undefined
IESR3	0x0030	Interrupt enable set register for group 12 to 15		0x00000000
IECR3	0x0034	Interrupt enable clear register for group 12 to 15		0x00000000
ISTR3	0x0038	Interrupt status register for group 12 to 15		Undefined
IMSR3	0x003C	Interrupt masked status register for group 12 to 15		Undefined
IESR4	0x0040	Interrupt enable set register for group 16 to 17		0x00000000
IECR4	0x0044	Interrupt enable clear register for group 16 to 17		0x00000000
ISTR4	0x0048	Interrupt status register for group 16 to 17		Undefined
IMSR4	0x004C	Interrupt masked status register for group 16 to 17		Undefined
CIPSR0	0x0100	Combined interrupt pending status0		Undefined