## Pin Assignments And Pin Number Order
Ball	Pin Name		Ball	Pin Name		Ball	Pin Name		Ball	Pin Name
A1	VSS		H6	VDDQ_M1		R17	VDD_INT		AB25	XISPRGB_7
A2	VSS		H7	VSS		R18	VSS		AB26	XISPRGB_11
A3	VSS		H8	VSS		R19	VSS		AB27	VDD10_MIPI2L
A4	VDD2_E		H9	VSS		R20	VSS		AB28	VSS_MIPI2L
A5	XUTXD_0		H10	VSS		R21	VSS		AB29	VDD18_MIPI2L
A6	XPWMTOUT_1		H11	VSS		R22	VSS		AC1	VDDQ_E2
A7	XI2C0SCL		H12	VSS		R23	VSS		AC2	XUOTGREXT
A8	XSPIMISO_1		H13	VSS		R24	VSS_MIPI		AC3	VDD33_UOTG
A9	VSS		H14	VSS		R25	VDD10_MIPI		AC4	VDD10_UOTG
A10	XUCTSN_0		H15	VSS		R27	VSS		AC5	XUOTGVBUS
A11	XUCTSN_1		H16	VSS		R28	XMIPIMDN3		AC6	VDD12_HSIC1
A12	X12S2CDCLK		H17	VSS		R29	XMIPIMDP3		AC7	XHSICSTROBE_1
A13	XI2S2LRCK		H18	VDDQ_LCD		T1	VDD2_E		AC8	XHSICDATA_1
A14	VSS		H19	VDD18_MIPI		T2	XEINT_20		AC9	VDDQ_PRE
A15	VDD1_E		H20	VSS		T3	XEINT_27		AC10	VSS_MIPI2L
A16	VDD2_E		H21	VSS		T5	XEINT_0		AC11	VDDQ_M0
A17	XC2CRXD_7		H22	XVVD_20		T6	VDDQ_SYS33		AC12	XM0BEN_0
A18	XC2CRXCLK_1		H23	XVVD_13		T7	XEINT_1		AC13	XM0CSN_2
A19	XC2CTXCLK_1		H24	XCIHREF		T8	VSS		AC14	XM0ADDR_0
A20	XC2CTXD_7		H25	XCIDATA_4		T9	VSS		AC15	XM0DATA_1
A21	VSS		H26	XCIDATA_7		T10	VSS		AC16	XM0DATA_3
A22	VDDQ_E1		H27	VSS_HDMI		T11	VSS		AC17	XM0WAITN
A23	XVSYS_OE		H28	XHDMITX0P		T12	VDD_ARM		AC18	XM0ADDR_4
A24	XVVSYNC		H29	XHDMITX0N		T13	VDD_ARM		AC19	XM0CSN_0
A25	XVVD_6		J1	VSS		T17	VDD_INT		AC20	XGNSS_GPIO_1
A26	XVHSYNC		J2	VDDQ_E2		T18	VDD_INT		AC21	XGNSS_GPIO_0
A27	VSS		J3	XOM_2		T19	VDD_INT		AC22	XGNSS_QMAG
A28	VSS		J4	XXTI		T20	VDD_INT		AC23	VDDQ_GPS
A29	VSS		J5	VSS		T21	VDD_INT		AC24	XISPRGB_12
B1	VSS		J6	VDDQ_M1		T22	VDD_INT		AC25	XISPMCLK
B2	VSS		J7	VSS		T23	VSS		AC26	XISPRGB_13
B3	VSS		J8	VDD_MIF		T24	VDD10_MIPI_PLL		AC27	VDDCA_E2
B4	VDDQ_E1		J9	VDD_ARM		T25	VSS		AC28	XMIPI2LSDN0
B5	XPWMTOUT_0		J10	VDD_ARM		T27	VDDCA_E2		AC29	XMIPI2LSDP0
B6	XURXD_3		J11	VDD_ARM		T28	XMIPISDN0		AD1	VDDQ_MMC01
B7	VDDQ_E1		J12	VDD_ARM		T29	XMIPISDP0		AD2	XMMC1DATA_3
B8	XUCTSN_2		J13	VDD_ARM		U1	VDDQ_E2		AD3	XMMC1CMD
B9	VDDQ_E1		J14	VDD_ARM		U2	XEINT_14		AD4	XUOTGID
B10	XUTXD_3		J15	VDD_ARM		U3	XEINT_13		AD5	VSS12_HSIC
B11	XUTXD_2		J16	VSS		U5	XEINT_6		AD6	VSS12_HSIC
B12	XI2S2SDI		J17	VDD_INT		U6	XEINT_4		AD7	VDD18_HSIC
B13	VDDQ_E1		J18	VSS		U7	XEINT_2		AD8	XMMC3DATA_0
B14	XC2CWKREQOUT		J19	VSS		U8	VSS		AD9	XMMC3DATA_3
B15	POP_VREFDQ_E2		J20	VSS		U9	VDD_ARM		AD10	XMMC2DATA_1
B16	XC2CRXD_4		J21	VSS		U10	VDD_ARM		AD11	XMMC2CDN
B17	XC2CRXCLK_0		J22	VSS		U11	VDD_ARM		AD12	XM0BEN_1
B18	VDDQ_E1		J23	VSS		U12	VDD_ARM		AD13	XM0ADDR_5
B19	XC2CTXD_3		J24	VSS		U13	VDD_ARM		AD14	XM0FCLE
B20	XC2CTXD_13		J25	VDDQ_CAM		U14	VDD_ARM		AD15	XM0DATA_14
B21	XC2CTXD_0		J26	XCIPCLK		U15	VDD_ARM		AD16	XM0ADDR_2
B22	XC2CTXCLK_0		J27	VDDQ_E1		U16	VSS		AD17	XM0DATA_0
B23	XVVCLK		J28	XHDMITXCP		U17	VDD_INT		AD18	XM0ADDR_6
B24	XVVD_11		J29	XHDMITXCN		U18	VDD_INT		AD19	XM0CSN_1
B25	VDDQ_E1		K1	XEINT_26		U19	VSS		AD20	XM0DATA_6
B26	XVVD_3		K2	XNRSTOUT		U20	VSS		AD21	XGNSS_GPIO_6
B27	XSBUSCLK		K3	XOM_3		U21	VSS		AD22	XGNSS_SCL
B28	VSS		K4	VDDQ_SYS02		U22	VSS		AD23	XGNSS_GPIO_2
B29	VSS		K5	VSS		U23	VSS		AD24	XISPGP2
C1	VSS		K6	VDDQ_M1		U24	VDD10_MIPI_PLL		AD25	XISPI2C1SDA
C2	VDD1_E		K7	VSS		U25	XMIPIVREG_0P4V		AD26	XISPI2C0SCL
C3	VDDQ_CKEM1		K8	VDD_MIF		U27	POP_VREFCA_E1		AD27	XISPRGB_5
C4	XURTSN_2		K9	VSS		U28	XMIPISDN1		AD28	XMIPI2LSDNCLK
C5	XSPICSN_0		K10	VSS		U29	XMIPISDP1		AD29	XMIPI2LSDPCLK
C6	XSSPICLK_1		K11	VSS		V1	XEINT_19		AE1	XMMC0DATA_3
C7	XURTSN_0		K12	VDD_ARM		V2	XEINT_29		AE2	XMMC0CLK
C8	XSPIMISO_0		K13	VDD_ARM		V3	XEINT_8		AE3	XMMC1DATA_0
C9	XI2C1SDA		K14	VSS		V5	VDD18_ABB0		AE4	XMMC1CLK
C10	XURXD_0		K15	VSS		V6	XEINT_7		AE5	VDD10_HSIC
C11	XI2S2SCLK		K16	VSS		V7	XEINT_5		AE6	VDD12_HSIC0
C12	XI2S1LRCK		K17	VDD_INT		V8	VSS		AE7	VDDQ_MMC3
C13	XC2CWKREQIN		K18	VSS		V9	VDD_ARM		AE8	XMMC3DATA_2
C14	VDDQ_C2C_W		K19	VDD_G3D		V10	VDD_ARM		AE9	XMMC2DATA_2
C15	XC2CRXD_6		K20	VDD_G3D		V11	VDD_ARM		AE10	XMMC2DATA_0
C16	XC2CRXD_12		K21	VDD_G3D		V12	VDD_ARM		AE11	XM0DATA_15
C17	XC2CRXD_13		K22	VDD_G3D		V13	VDD_ARM		AE12	XM0DATA_5
C18	XC2CRXD_0		K23	VDD_G3D		V14	VDD_ARM		AE13	XM0FRNB_3
C19	XC2CTXD_8		K24	VSS		V15	VDD_ARM		AE14	XM0DATA_RDN
C20	XC2CTXD_4		K25	XCIDATA_2		V16	VSS		AE15	XM0DATA_2
C21	XC2CTXD_1		K26	XCIDATA_0		V17	VDD_INT		AE16	XM0FRNB_2
C22	XVVD_15		K27	VDD10_HDMI		V18	VDD_INT		AE17	XM0WEN
C23	XVVD_0		K28	VDD10_HDMI		V19	VDD_INT		AE18	XM0DATA_10
C24	XVVD_18		K29	VSS		V20	VDD_INT		AE19	XI2S0SCLK
C25	XVVD_12		L1	XEINT_16		V21	VDD_INT		AE20	XI2S0SDO_1
C26	XVVD_17		L2	XEINT_10		V22	VDD_INT		AE21	XGNSS_GPIO_7
C27	XSBUSDATA		L3	XEINT_12		V23	VSS		AE22	XGNSS_GPIO_3
C28	VDD1_E		L4	XOM_6		V24	VDD18_ADC		AE23	XGNSS_IMAG
C29	VSS		L5	XCLKOUT		V25	XADCAIN_1		AE24	XISPVSYNC
D1	VDDQ_E2		L6	VDDQ_M1		V27	VSS_ADC		AE25	XISPGP5
D2	VDD10_MPLL		L7	VSS		V28	XMIPISDNCLK		AE26	XISPRGB_8
D3	VSS_MPLL		L8	VDD_MIF		V29	XMIPISDPCLK		AE27	VDDCA_E2
D4	XM2ZQ		L9	VDD_ARM		W1	XUSBXTI		AE28	XMIPI2LSDN1
D5	XSPICSN_1		L10	VDD_ARM		W2	XUSBXTO		AE29	XMIPI2LSDP1
D6	XI2C0SDA		L11	VDD_ARM		W3	XEINT_23		AF1	XMMC0CDN
D7	XSPIMOSI_0		L12	VDD_ARM		W4	XEINT_18		AF2	VDDQ_E2
D8	XSPIMOSI_1		L13	VDD_ARM		W5	XEINT_3		AF3	XMMC1CDN
D9	XPWMTOUT_2		L14	VDD_ARM		W6	XUHOSTOVERCUR		AF4	XMMC0DATA_0
D10	XURXD_1		L15	VDD_ARM		W7	VSS		AF5	XHSICSTROBE_0
D11	XI2CS1SDI		L16	VSS		W8	VSS		AF6	XHSICDATA_0
D19	XC2CTXD_9		L17	VDD_INT		W9	VSS		AF7	XMMC3CDN
D20	XC2CTXD_12		L18	VSS		W10	VSS		AF8	VDDQ_MMC2
D21	XC2CTXD_2		L19	VDD_G3D		W11	VSS		AF9	XMMC2CMD
D22	XVVD_2		L20	VDD_G3D		W12	VSS		AF10	VDDQ_MIPISHI
D23	XVVD_7		L21	VDD_G3D		W13	VSS		AF11	XM0DATA_11
D24	XVVDEN		L22	VDD_G3D		W14	VSS		AF19	XI2S0SDO_0
D25	XVVD_23		L23	VDD_G3D		W15	VSS		AF20	XGNSS_GPIO_5
D26	VDD18_ABB2		L24	VSS		W16	VSS		AF21	XGNSS_RTTC_OUT
D27	VDDQ_SBUS		L25	XCIDATA_6		W17	VDD_INT		AF22	XGNSS_RF_RSTN
D28	VDD2_E		L26	XCICLKENB		W18	VDD_INT		AF23	XGNSS_SDA
D29	VDDQ_E1		L27	XCIVSYNC		W19	VSS		AF24	XISPGP3
E1	VDD10_EPLL		L28	XMIPIMDN0		W20	VSS		AF25	XISPGP8
E2	XEPLLFILTER		L29	XMIPIMDP0		W21	VSS		AF26	XISPGP9
E3	VSS_EPLL		M1	XEINT_21		W22	VSS		AF27	XISPI2C1SCL
E4	VSS_APLL		M2	XEINT_17		W23	VSS		AF28	XISPRGB_10
E5	VDD10_APLL		M3	XEINT_11		W24	XADCAIN_3		AF29	POP_ZQ_E1
E6	VDDDQ_CKEM2		M5	XPSHOLD		W25	XADCAIN_2		AG1	VSS_MIPI2L
E7	XUTXD_1		M6	VDDQ_M1		W26	XADCAIN_0		AG2	XMMC1DATA_2
E8	XURXD_2		M7	VSS		W27	VSS_ADC		AG3	XMMC0DATA_2
E9	XSPICLK_0		M8	VDD_MIF		W28	XMIPISDN2		AG4	XMMC1DATA_1
E10	XI2C1SCL		M9	VDD_ARM		W29	XMIPISDP2		AG5	VDDQ_CKO
E11	XI2S1SDO		M10	VDD_ARM		Y1	VDDQ_E2		AG6	VDD_RTC
E12	XI2S1CDCLK		M11	VDD_ARM		Y2	XEINT_24		AG7	XMMC3DATA_1
E13	XI2S2SDO		M12	VDD_ARM		Y3	XEINT_25		AG8	XMMC2DATA_3
E14	XC2CRXD_2		M13	VDD_ARM		Y4	XUHOSTPWREN		AG9	XM0ADDR_12
E15	XC2CRXD_10		M14	VSS		Y5	XJTRSTN		AG10	XM0ADDR_11
E16	XC2CRXD_14		M15	VSS		Y6	XJTMS		AG11	XM0ADDR_14
E17	XC2CRXD_9		M16	VSS		Y7	VSS		AG12	XM0ADDR_3
E18	XC2CRXD_3		M17	VDD_INT		Y8	VDD_INT		AG13	XM0DATA_12
E19	XC2CTXD_3		M18	VDSS		Y9	VDD_INT		AG14	XM0DATA_8
E20	XC2CTXD_14		M19	VSS		Y10	VDD_INT		AG15	XM0ADDR_1
E21	XVDD_5		M20	VDD_G3D		Y11	VDD_INT		AG16	XM0ADDR_7
E22	XVVSYNC_LDI		M21	VDD_G3D		Y12	VDD_INT		AG17	XM0FALE
E23	XVVD_21		M22	VSS		Y13	VDD_INT		AG18	XM0CSN_3
E24	XVVD_8		M23	VSS		Y14	VDD_INT		AG19	XI2S0SDI
E25	VDD18_ABB2		M24	XCIDATA_3		Y15	VDD_INT		AG20	XGNSS_MCLK
E26	VDD10_HDMI_PLL		M25	XCIFIELD		Y16	VDD_INT		AG21	XGNSS_ISIGN
E27	XHDMIREXT		M27	VDDQ_E1		Y17	VDD_INT		AG22	XGNSS_SYNC
E28	XHDMIXTO		M28	XMIPIMDN1		Y18	VDD_INT		AG23	XISPPCLK
E29	XHDMIXTI		M29	XMIPIMDP1		Y19	VDD_INT		AG24	XISPI2C0SDA
F1	VSS		N1	XEINT_31		Y20	VDD_INT		AG25	XISPSPIMOSI
F2	VSS_VPLL		N2	XEINT_22		Y21	VDD_INT		AG26	XISPGP0
F3	XM1ZQ		N3	XEFFSOURCE		Y22	VDD_INT		AG27	XISPSPICSN
F4	VDD18_TS		N5	XNRESET		Y23	VSS		AG28	VDD2_E
F5	XM1VREF2		N6	VDDQ_M1		Y24	VDD18_ADC		AG29	VSS
F6	VSS		N7	VSS		Y25	XISPRGB_6		AH1	VSS
F7	VSS		N8	VDD_MIF		Y26	XISPRGB_3		AH2	VSS
F8	VSS		N9	VSS		Y27	XISPRGB_9		AH3	VDD2_E
F9	XPWMTOUT_3		N10	VSS		Y28	XMIPISDN3		AH4	XMMC0DATA_1
F10	XUCTSN_1		N11	VSS		Y29	XMIPISDP3		AH5	XRTCCLKO
F11	VDDQ_EXT		N12	VDD_ARM		AA1	XEINT_30		AH6	XRTCXTO
F12	XM21VREF0		N13	VDD_ARM		AA2	XEINT_28		AH7	XMMC3CLK
F13	XI2S1SCLK		N14	VDD_ARM		AA3	XJTDO		AH8	XMMC2CLK
F14	XC2CRXD_15		N15	VDD_ARM		AA4	XUOTGDRVVBUS		AH9	VDDQ_E2
F15	XC2CRXD_8		N16	VSS		AA5	XJTCK		AH10	XM0ADDR_10
F16	XC2CRXD_11		N17	VDD_INT		AA6	XJDBGSEL		AH11	XM0ADDR_13
F17	XC2CRXD_5		N18	VSS		AA7	VDDQ_SYS00		AH12	VDDQ_E2
F18	XC2CRXD_1		N19	VDD_G3D		AA8	VSS		AH13	XM0FRNB_1
F19	XC2CTXD_10		N20	VDD_G3D		AA9	VDD_INT		AH14	XM0DATA_4
F20	XC2CTXD_6		N21	VDD_G3D		AA10	VDD_INT		AH15	XM0DATA_7
F21	XVVD_10		N22	VDD_G3D		AA11	VDD_INT		AH16	POP_VREFCA_E2
F22	XVVD_9		N23	VSS		AA12	VDD_INT		AH17	XM0DATA_9
F23	XVVD_1		N24	VSS_MIPI		AA13	VDD_INT		AH18	XM0DATA_13
F24	XVVD_22		N25	VDD10_MIPI		AA14	VDD_INT		AH19	XI2S0CDCLK
F25	VDD18_ABB1		N27	VDD1_E		AA15	VDD_INT		AH20	XGNSS_QSIGN
F26	VSS_HDMI_OSC		N28	XMIPIMDNCLK		AA16	VDD_INT		AH21	XGNSS_CLKREQ
F27	VDD18_HDMI_OSC		N29	XMIPIMDPCLK		AA17	VDD_INT		AH22	XGNSS_GPIO_4
F28	XHDMITX2P		P1	VDD1_E		AA18	VDD_INT		AH23	XISPHSYNC
F29	XHDMITX2N		P2	XPWRRGTON		AA19	VDD_INT		AH24	XISPGP4
G1	VDDQ_E2		P3	XEINT_9		AA20	VDD_INT		AH25	XISPGP7
G2	VDD10_VPLL		P5	XOM_5		AA21	VDD_INT		AH26	XISPSPICLK
G3	XVPLLFILTER		P6	VDDQ_M1		AA22	VSS		AH27	VDD1_E
G4	XTSEXT_RES		P7	VSS		AA23	VSS		AH28	VSS
G5	VSS		P8	VDD_MIF		AA24	VSS		AH29	VSS
G6	VDDQ_M1		P9	VDD_ARM		AA25	XISPRGB_2		AJ1	VSS
G7	VDDQ_M2		P10	VDD_ARM		AA26	XISPRGB_1		AJ2	VSS
G8	VDDQ_M2		P11	VDD_ARM		AA27	XISPRGB_4		AJ3	VSS
G9	VDDQ_M2		P12	VDD_ARM		AA28	XISPRGB_0		AJ4	XMMC0CMD
G10	VDDQ_M2		P13	VDD_ARM		AA29	VSS		AJ5	VDDQ_E2
G11	VDDQ_M2		P17	VDD_INT		AB1	XUOTGDP		AJ6	XRTCXTI
G12	VDDQ_M2		P18	VSS		AB2	XUOTGDM		AJ7	XMMC3CMD
G13	VDDQ_M2		P19	VDD_G3D		AB3	VSSA_UOTG		AJ8	XM0ADDR_15
G14	VDDQ_M2		P20	VDD_G3D		AB4	VSSA_UOTG		AJ9	XM0ADDR_8
G15	VDDQ_M2		P21	VDD_G3D		AB5	VDD33_UOTG		AJ10	XM0ADDR_9
G16	XM2VREF2		P22	VDD_G3D		AB6	XJTDI		AJ11	VSS
G17	VDDQ_C2C		P23	VSS		AB7	VDD18_HSIC		AJ12	XM0OEN
G18	VDDQ_C2C		P24	VSS_MIPI		AB8	VDD_ALIVE		AJ13	XM0FRNB_0
G19	XC2CTXD_15		P25	VDD10_MIPI		AB9	VSS		AJ14	VDD1_E
G20	XC2CTXD_5		P27	VDD2_E		AB10	VSS		AJ15	VDD2_E
G21	XVVD_19		P28	XMIPIMDN2		AB11	VSS		AJ16	VSS
G22	XVVD_14		P29	XMIPIMDP2		AB12	VSS		AJ17	POP_ZQ_E2
G23	XVVD_4		R1	VSS		AB13	VSS		AJ18	VDDCA_E1
G24	XVVD_16		R2	POP_VREFDQ_E1		AB14	VSS		AJ19	XI2S0LRCK
G25	XCIDATA_5		R3	XOM_1		AB15	VSS		AJ20	XIS2S0SDO_2
G26	XCIDATA_1		R5	XM1VREF0		AB16	VSS		AJ21	VSS
G27	VSS_HDMI		R6	VDDQ_M1		AB17	VSS		AJ22	VDDCA_E1
G28	XHDMITX1P		R7	VDDQ_AUD		AB18	VSS		AJ23	XISPGP1
G29	XHDMITX1N		R8	VSS		AB19	VSS		AJ24	XISPGP6
H1	XNWRESET		R9	VDD_ARM		AB20	VSS		AJ25	XISPSPIMISO
H2	XEINT_15		R10	VDD_ARM		AB21	VSS		AJ26	VDDCA_E1
H3	XOM_4		R11	VDD_ARM		AB22	VSS		AJ27	VSS
H4	XOM_0		R12	VDD_ARM		AB23	VSS		AJ28	VSS
H5	VSS		R13	VDD_ARM		AB24	VDDQ_ISP		AJ29	VSS

## IO Control Type
I/O Control Type	Description
A1	Control at power down mode is possible, power down mode is released by S/W / (GPIO pad except Alive, DRAM, Audio, C2C, UART, MMC, and Memory)
A2	Control at power down mode is possible, power down mode is released by S/W / (UART pad)
A3	Control at power down mode is possible, power down mode is released by S/W / (EBIA pad)
A4	Control at power down mode is possible, power down mode is released by S/W / (EBIB pad)
A5	Control at power down mode is possible, power down mode is released by S/W / (MMC0/1 pad)
A6	Control at power down mode is possible, power down mode is released by S/W / (MMC2/3 pad)
A7	Control at power down mode is possible, power down mode is released by H/W / automatically / (Audio pad)
A8	Control at power down mode is possible, power down mode is released by Pin / (DRAM CKE)
A9	Control at power down mode is possible, power down mode is released by S/W / (C2C pad)
B1	No Retention (Alive I/O)
B2	No Retention (Analog I/O)
B3	No Retention (DRAM I/O)

## Pin Description
	Single Pin					Digital IO Power Pin					Analog/HSI Power Pin					Memory Power Pin
Pin Name	Function	@Reset		Sleep / State	Power Domain		Power Ball Name	GND Ball Name	Description	@SLEEP		Power Ball Name	GND Ball Name	Description	@SLEEP		Power Ball Name	GND Ball Name	Description	@SLEEP
		PUD	I/O
XuRXD[0]	GPA0[0] / UART_0_RXD	PD	I	A1	VDDQ_EXT		VDDQ_M2	VSS	DDR Port2 IO VDD	OFF		VDD10_HDMI	VSS_HDMI	HDMI TX VDD	OFF		VDDQ_E1	VSS	LPDDR2 IO Power	ON
XuTXD[0]	GPA0[1] / UART_0_TXD	PD	I	A1	VDDQ_EXT		VDDQ_CKEM2	VSS	DDR Port2 Clock Enable VDD	ON		VDD10_HDMI_PLL	VSS_HDMI_OSC	HDMI PLL VDD	OFF		VDDCA_E1	VSS	LPDDR2 Input Receiver Power	ON
XuCTSn[0]	GPA0[2] / UART_0_CTSn	PD	I	A1	VDDQ_EXT		VDDQ_M1	VSS	DDR Port1 IO VDD	OFF		VDD10_HDMI_OSC	VSS_HDMI	HDMI OSC VDD	OFF		VDDQ_E2	VSS	LPDDR2 IO Power	ON
XuRTSn[0]	GPA0[3] / UART_0_RTSn	PD	I	A1	VDDQ_EXT		VDDQ_CKEM1	VSS	DDR Port1 Clock Enable VDD	ON		VDD18_MIPI	VSS_MIPI	MIPI 4L 1.8V VDD	OFF		VDDCA_E2	VSS	LPDDR2 Input Receiver Power	ON
XuRXD[1]	GPA0[4] / UART_1_RXD	PD	I	A1	VDDQ_EXT		VDDQ_C2C	VSS	C2C IO VDD	ON		VDD10_MIPI	VSS_MIPI	MIPI 4L 1.0V VDD	OFF		VDD1_E	VSS	LPDDR2 Core1 Power	ON
XuTXD[1]	GPA0[5] / UART_1_TXD	PD	I	A1	VDDQ_EXT		VDDQ_C2C_W	VSS	C2C Wake up IO VDD	ON		VDD_10MIPI_PLL	VSS_MIPI	MIPI 4L PLL VDD	OFF		VDD2_E	VSS	LPDDR2 Core1 Power	ON
XuCTSn[1]	GPA0[6] / UART_1_CTSn / I2C_2_SDA	PD	I	A1	VDDQ_EXT		VDDQ_SBUS	VSS	SLIM BUS IO VDD	ON		VDD18_MIPI2L	VSS_MIPI2L	MIPI 2L 1.8V VDD	OFF
XuRTSn[1]	GPA0[7] / UART_1_RTSn / I2C_2_SCL	PD	I	A1	VDDQ_EXT		VDDQ_MIPIHSI	VSS	MIPI HSI IO VDD	ON		VDD10_MIPI2L	VSS_MIPI2L	MIPI 2L 1.0V VDD	OFF
XuRXD[2]	GPA1[0] / UART_2_RXD / UART_AUDIO_RXD	PD	I	A1	VDDQ_EXT		VDDQ_M0	VSS	EBI IO VDD	ON		VDD10_APLL	VSS_APLL	APLL VDD	OFF
XuTXD[2]	GPA1[1] / UART_2_TXD / UART_AUDIO_TXD	PD	I	A1	VDDQ_EXT		VDDQ_SYS00	VSS	EINT[31:8], Reset IO VDD	ON		VDD10_MPLL	VSS_MPLL	MPLL VDD	ON/OFF
XuCTSn[2]	GPA1[2] / UART_2_CTSn / I2C_3_SDA	PD	I	A1	VDDQ_EXT		VDDQ_SYS02	VSS	USBXTI IO VDD	ON		VDD10_EPLL	VSS_EPLL	EPLL VDD	OFF
XuRTSn[2]	GPA1[3] / UART_2_RTSn / I2C_3_SCL	PD	I	A1	VDDQ_EXT		VDDQ_ISP	VSS	ISP Interface IO VDD	ON		VDD10_VPLL	VSS_VPLL	VPLL VDD	OFF
XuRXD[3]	GPA1[4] / UART_3_RXD / UART_AUDIO_RXD	PD	I	A1	VDDQ_EXT		VDDQ_EXT	VSS	Peripheral IO VDD	ON		VDD33_UOTG	VSSA_UOTG	USB OTG 3.3V VDD	OFF
XuTXD[3]	GPA1[5] / UART_1_TXD / UART_AUDIO_TXD	PD	I	A1	VDDQ_EXT		VDDQ_GPS	VSS	GPS IO VDD	ON		VDD10_UOTG	VSSA_UOTG	USB OTG 1.0 VDD	OFF
XspiCLK[0]	GPB[0] / SPI_0_CLK / I2C_4_SDA	PD	I	A1	VDDQ_EXT		VDDQ_AUD	VSS	AUDIO IO VDD	ON		VDD18_HSIC	VSS12_HSIC	USB HSIC 1.8V VDD	OFF
XspiCSn[0]	GPB[1] / SPI_0_nSS / I2C_4_SCL	PD	I	A1	VDDQ_EXT		VDDQ_CAM	VSS	CAM IO VDD	ON		VDD12_HSIC0	VSS12_HSIC	USB HSIC 1.2V VDD HSIC 0	N/A
XspiMISO[0]	GPB[2] / SPI_0_MISO / I2C_5_SDA	PD	I	A1	VDDQ_EXT		VDDQ_LCD	VSS	LCD IO VDD	ON		VDD12_HSIC1	VSS12_HSIC	USB HSIC 1.2V VDD HSIC 1	N/A
XspiMOSI[0]	GPB[3] / SPI_0_MOSI/ I2C_5_SDA	PD	I	A1	VDDQ_EXT		VDDQ_PRE	VSS	IO Predriver VDD	ON/OFF		VDD10_HSIC	VSS	USB HSIC 1.0V VDD	OFF
XspiCLK[1]	GPB[4] / SPI_1_CLK / IEM_SCLK	PD	I	A1	VDDQ_EXT		VDDQ_SYS33	VSS	EINT[7:0], IO VDD	ON		VDD18_ADC	VSS_ADC	ADC 1.8V AVDD / ADC 1.8V DVDD	ON/OFF
XspiCSn[1]	GPB[5] / SPI_1_nSS / IEM_SPWI	PD	I	A1	VDDQ_EXT		VDDQ_CKO	VSS	RTC Clock Out VDD	ON		VDD18_TS	VSS	TS 1.8V AVDD	OFF
XspiMISO[1]	GPB[6] / SPI_1_MISO	PD	I	A1	VDDQ_EXT		VDDQ_MMC01	VSS	MMC0/1 IO VDD	ON/OFF		VDD18_ABB0	VSS	ABB AVDD 0(INT Block)	OFF
XspiMOSI[1]	GPB[7] / SPI_1_MOSI	PD	I	A1	VDDQ_EXT		VDDQ_MMC2	VSS	MMC2 IO VDD	ON/OFF		VDD18_ABB1	VSS	ABB AVDD 1(MIF Block)	ON/OFF
Xi2s1SCLK	GPC0[0] / I2S_1_SCLK / PCM_1_SCLK / / AC97BITCLK	PD	I	A1	VDDQ_EXT		VDDQ_MMC3	VSS	MMC3 IO VDD	ON		VDD18_ABB2	VSS	ABB AVDD 2, 3(G3D, ARM Block)	OFF
Xi2s1CDCLK	GPC0[1] / I2S_1_CDCLK / PCM_1_EXTCLK / / AC97RESETn	PD	I	A1	VDDQ_EXT		VDD_RTC	VSS	RTC Block and IO VDD	ON/OFF
Xi2s1LRCK	GPC0[2] / I2S_1_LRCK / PCM_1_FSYNC / / AC97SYNC	PD	I	A1	VDDQ_EXT		VDD_INT	VSS	Internal block VDD (except ARM/DMC/G3D)	OFF
Xi2s1SDI	GPC0[3] / I2S_1_SDI / PCM_1_SIN / / AC97SDI	PD	I	A1	VDDQ_EXT		VDD_ALIVE	VSS	Alive block VDD	ON
Xi2s1SDO	GPC0[4] / I2S_1_SDO / PCM_1_SOUT / / AC97SDO	PD	I	A1	VDDQ_EXT		VDD_ARM	VSS	ARM Core VDD	OFF
Xi2s2SCLK	GPC1[0] / I2S_2_SCLK / PCM_2_SCLK / / SPDIF_0_OUT	PD	I	A1	VDDQ_EXT		VDD_G3D	VSS	G3D VDD	OFF
Xi2s2CDCLK	GPC1[1] / I2S_2_CDCLK / PCM_2_EXTCLK / / SPDIF_EXTCLK / SPI_2_CLK	PD	I	A1	VDDQ_EXT		VDD_MIF	VSS	DMC Block VDD	ON/OFF
Xi2s2LRCK	GPC1[2] / I2S_2_LRCK / PCM_2_FSYNC / / SPI_2_nSS	PD	I	A1	VDDQ_EXT
Xi2s2SDI	GPC1[3] / I2S_2_SDI / PCM_2_SIN / / I2C_6_SDA / SPI_2_MISO	PD	I	A1	VDDQ_EXT
Xi2s2SDO	GPC1[4] / I2S_2_SDO / PCM_2_SOUT / / I2C_6_SCL / SPI_2_MOSI	PD	I	A1	VDDQ_EXT
XpwmTOUT[0]	GPD0[0] / TOUT_0 / LCD_FRM	PD	I	A1	VDDQ_EXT
XpwmTOUT[1]	GPD0[1] / TOUT_1 / LCD_PWM	PD	I	A1	VDDQ_EXT
XpwmTOUT[2]	GPD0[2] / TOUT_2 / I2C_7_SDA	PD	I	A1	VDDQ_EXT
XpwmTOUT[3]	GPD0[3] / TOUT_3 / I2C_7_SCL	PD	I	A1	VDDQ_EXT
Xi2c0SDA	GPD1[0] / I2C_0_SDA / MIPI0_BYTE_CLK	PD	I	A1	VDDQ_EXT
Xi2c0SCL	GPD1[1] / I2C_0_SCL / MIPI0_ESC_CLK	PD	I	A1	VDDQ_EXT
Xi2c1SDA	GPD1[2] / I2C_1_SDA	PD	I	A1	VDDQ_LCD
Xi2c1SCL	GPD1[3] / I2C_1_SCL	PD	I	A1	VDDQ_LCD
XvHSYNC	GPF0[0] / LCD_HSYNC	PD	I	A1	VDDQ_LCD
XvVSYNC	GPF0[1] / LCD_VSYNC	PD	I	A1	VDDQ_LCD
XvVDEN	GPF0[2] / LCD_VDEN	PD	I	A1	VDDQ_LCD
XvVCLK	GPF0[3] / LCD_VCLK	PD	I	A1	VDDQ_LCD
XvVD[0]	GPF0[4] / LCD_VD[0]	PD	I	A1	VDDQ_LCD
XvVD[1]	GPF0[5] / LCD_VD[1]	PD	I	A1	VDDQ_LCD
XvVD[2]	GPF0[6] / LCD_VD[2]	PD	I	A1	VDDQ_LCD
XvVD[3]	GPF0[7] / LCD_VD[3]	PD	I	A1	VDDQ_LCD
XvVD[4]	GPF1[0] / LCD_VD[4]	PD	I	A1	VDDQ_LCD
XvVD[5]	GPF1[1] / LCD_VD[5]	PD	I	A1	VDDQ_LCD
XvVD[6]	GPF1[2] / LCD_VD[6]	PD	I	A1	VDDQ_LCD
XvVD[7]	GPF1[3] / LCD_VD[7]	PD	I	A1	VDDQ_LCD
XvVD[8]	GPF1[4] / LCD_VD[8]	PD	I	A1	VDDQ_LCD
XvVD[9]	GPF1[5] / LCD_VD[9]	PD	I	A1	VDDQ_LCD
XvVD[10]	GPF1[6] / LCD_VD[10]	PD	I	A1	VDDQ_LCD
XvVD[11]	GPF1[7] / LCD_VD[11]	PD	I	A1	VDDQ_LCD
XvVD[12]	GPF2[0] / LCD_VD[12]	PD	I	A1	VDDQ_LCD
XvVD[13]	GPF2[1] / LCD_VD[13]	PD	I	A1	VDDQ_LCD
XvVD[14]	GPF2[2] / LCD_VD[14]	PD	I	A1	VDDQ_LCD
XvVD[15]	GPF2[3] / LCD_VD[15]	PD	I	A1	VDDQ_LCD
XvVD[16]	GPF2[4] / LCD_VD[16]	PD	I	A1	VDDQ_LCD
XvVD[17]	GPF2[5] / LCD_VD[17]	PD	I	A1	VDDQ_LCD
XvVD[18]	GPF2[6] / LCD_VD[18]	PD	I	A1	VDDQ_LCD
XvVD[19]	GPF2[7] / LCD_VD[19]	PD	I	A1	VDDQ_LCD
XvVD[20]	GPF3[0] / LCD_VD[20]	PD	I	A1	VDDQ_LCD
XvVD[21]	GPF3[1] / LCD_VD[21]	PD	I	A1	VDDQ_LCD
XvVD[22]	GPF3[2] / LCD_VD[22]	PD	I	A1	VDDQ_LCD
XvVD[23]	GPF3[3] / LCD_VD[23]	PD	I	A1	VDDQ_LCD
XvVSYNC_LDI	GPF3[4] / VSYNC_LDI	PD	I	A1	VDDQ_LCD
XvSYS_OE	GPF3[5] / SYS_OE	PD	I	A1	VDDQ_LCD
XsbusDATA	ETC1[0] / SLIMbusData	PD	I	A1	VDDQ_SBUS
XsbusCLK	ETC1[1] / SLIMbusClk	PD	I	A1	VDDQ_SBUS
XciPCLK	GPJ0[0] / CAM_A_PCLK	PD	I	A1	VDDQ_CAM
XciVSYNC	GPJ0[1] / CAM_A_VSYNC	PD	I	A1	VDDQ_CAM
XciHREF	GPJ0[2] / CAM_A_HREF	PD	I	A1	VDDQ_CAM
XciDATA[0]	GPJ0[3] / CAM_A_DATA[0]	PD	I	A1	VDDQ_CAM
XciDATA[1]	GPJ0[4] / CAM_A_DATA[1]	PD	I	A1	VDDQ_CAM
XciDATA[2]	GPJ0[5] / CAM_A_DATA[2]	PD	I	A1	VDDQ_CAM
XciDATA[3]	GPJ0[6] / CAM_A_DATA[3]	PD	I	A1	VDDQ_CAM
XciDATA[4]	GPJ0[7] / CAM_A_DATA[4]	PD	I	A1	VDDQ_CAM
XciDATA[5]	GPJ1[0] / CAM_A_DATA[5]	PD	I	A1	VDDQ_CAM
XciDATA[6]	GPJ1[1] / CAM_A_DATA[6]	PD	I	A1	VDDQ_CAM
XciDATA[7]	GPJ1[2] / CAM_A_DATA[7]	PD	I	A1	VDDQ_CAM
XciCLKenb	GPJ1[3] / CAM_A_CLKOUT	PD	I	A1	VDDQ_CAM
XciFIELD	GPJ1[4] / CAM_A_FIELD	PD	I	A1	VDDQ_CAM
XabbPBBG_1	XabbPBBG_1	-	IO	B2	VDD18_ABB1
XabbPBBG_2	XabbPBBG_2	-	IO	B2	VDD18_ABB2
XabbPBBG_3	XabbPBBG_3	-	IO	B2	VDD18_ABB3
XhdmiTX0P	HDMI_TX0P	-	O	B2	VDD18_HDMI / _OSC
XhdmiTX0N	HDMI_TX0N	-	O	B2	VDD18_HDMI / _OSC
XhdmiTX1P	HDMI_TX1P	-	O	B2	VDD18_HDMI / _OSC
XhdmiTX1N	HDMI_TX1N	-	O	B2	VDD18_HDMI / _OSC
XhdmiTX2P	HDMI_TX2P	-	O	B2	VDD18_HDMI / _OSC
XhdmiTX2N	HDMI_TX2N	-	O	B2	VDD18_HDMI / _OSC
XhdmiTXCP	HDMI_TXCP	-	O	B2	VDD18_HDMI / _OSC
XhdmiTXCN	HDMI_TXCN	-	O	B2	VDD18_HDMI / _OSC
XhdmiREXT	HDMI_REXT	-	I	B2	VDD18_HDMI / _OSC
XhdmiXTI	HDMI_XI	-	I	B2	VDD18_HDMI / _OSC
XhdmiXTO	HDMI_XO	-	O	B2	VDD18_HDMI / _OSC
XmipiMDP0	MIPI_MDP_0	-	IO	B2	VDD18_MIPI
XmipiMDP1	MIPI_MDP_1	-	IO	B2	VDD18_MIPI
XmipiMDP2	MIPI_MDP_2	-	IO	B2	VDD18_MIPI
XmipiMDP3	MIPI_MDP_3	-	IO	B2	VDD18_MIPI
XmipiMDN0	MIPI_MDN_0	-	IO	B2	VDD18_MIPI
XmipiMDN1	MIPI_MDN_1	-	IO	B2	VDD18_MIPI
XmipiMDN2	MIPI_MDN_2	-	IO	B2	VDD18_MIPI
XmipiMDN3	MIPI_MDN_3	-	IO	B2	VDD18_MIPI
XmipiSDP0	MIPI_SDP_0	-	IO	B2	VDD18_MIPI
XmipiSDP1	MIPI_SDP_1	-	IO	B2	VDD18_MIPI
XmipiSDP2	MIPI_SDP_2	-	IO	B2	VDD18_MIPI
XmipiSDP3	MIPI_SDP_3	-	IO	B2	VDD18_MIPI
XmipiSDN0	MIPI_SDN_0	-	IO	B2	VDD18_MIPI
XmipiSDN1	MIPI_SDN_1	-	IO	B2	VDD18_MIPI
XmipiSDN2	MIPI_SDN_2	-	IO	B2	VDD18_MIPI
XmipiSDN3	MIPI_SDN_3	-	IO	B2	VDD18_MIPI
XmipiMDPCLK	MIPI_CLK_TX_P	-	IO	B2	VDD18_MIPI
XmipiMDNCLK	MIPI_CLK_TX_N	-	IO	B2	VDD18_MIPI
XmipiSDPCLK	MIPI_CLK_RX_P	-	IO	B2	VDD18_MIPI
XmipiSDNCLK	MIPI_CLK_RX_N	-	IO	B2	VDD18_MIPI
XmipiVREG_0P4V	MIPI_Reg_cap	-	IO	B2	VDD18_MIPI
Xmipi2LSDP0	MIPI_2L_SDP_0	-	IO	B2	VDD18_MIPI2L
Xmipi2LSDP1	MIPI_2L_SDP_1	-	IO	B2	VDD18_MIPI2L
Xmipi2LSDN0	MIPI_2L_SDN_0	-	IO	B2	VDD18_MIPI2L
Xmipi2LSDN1	MIPI_2L_SDN_1	-	IO	B2	VDD18_MIPI2L
Xmipi2LSDPCLK	MIPI_2L_CLK_RX_P	-	IO	B2	VDD18_MIPI2L
Xmipi2LSDNCLK	MIPI_2L_CLK_RX_N	-	IO	B2	VDD18_MIPI2L
XadcAIN[0]	XadcAIN[0]	-	I	B2	VDD18_ADC
XadcAIN[1]	XadcAIN[1]	-	I	B2	VDD18_ADC
XadcAIN[2]	XadcAIN[2]	-	I	B2	VDD18_ADC
XadcAIN[3]	XadcAIN[3]	-	I	B2	VDD18_ADC
Xmmc0CLK	GPK0[0] / SD_0_CLK / SD_4_CLK	PD	I	A5	VDDQ_MMC01
Xmmc0CMD	GPK0[1] / SD_0_CMD / SD_4_CMD	PD	I	A5	VDDQ_MMC01
Xmmc0CDn	GPK0[2] / SD_0_CDn / SD_4_Cdn / / GNSS_GPIO[8]	PD	I	A5	VDDQ_MMC01
Xmmc0DATA[0]	GPK0[3] / SD_0_DATA[0] / SD_4_DATA[0]	PD	I	A5	VDDQ_MMC01
Xmmc0DATA[1]	GPK0[4] / SD_0_DATA[1] / SD_4_DATA[1]	PD	I	A5	VDDQ_MMC01
Xmmc0DATA[2]	GPK0[5] / SD_0_DATA[2] / SD_4_DATA[2]	PD	I	A5	VDDQ_MMC01
Xmmc0DATA[3]	GPK0[6] / SD_0_DATA[3] / SD_4_DATA[3]	PD	I	A5	VDDQ_MMC01
Xmmc1CLK	GPK1[0] / SD_1_CLK	PD	I	A5	VDDQ_MMC01
Xmmc1CMD	GPK1[1] / SD_1_CMD	PD	I	A5	VDDQ_MMC01
Xmmc1CDn	GPK1[2] / SD_1_CDn / GNSS_GPIO[9] / / SD_4_nRESET_OUT	PD	I	A5	VDDQ_MMC01
Xmmc1DATA[0]	GPK1[3] / SD_1_DATA[0] / SD_0_DATA[4] / / SD_4_DATA[4]	PD	I	A5	VDDQ_MMC01
Xmmc1DATA[1]	GPK1[4] / SD_1_DATA[1] / SD_0_DATA[5] / / SD_4_DATA[5]	PD	I	A5	VDDQ_MMC01
Xmmc1DATA[2]	GPK1[5] / SD_1_DATA[2] / SD_0_DATA[6] / / SD_4_DATA[6]	PD	I	A5	VDDQ_MMC01
Xmmc1DATA[3]	GPK1[6] / SD_1_DATA[3] / SD_0_DATA[7] / / SD_4_DATA[7]	PD	I	A5	VDDQ_MMC01
Xmmc2CLK	GPK2[0] / SD_2_CLK	PD	I	A6	VDDQ_MMC2
Xmmc2CMD	GPK2[1] / SD_2_CMD	PD	I	A6	VDDQ_MMC2
Xmmc2CDn	GPK2[2] / SD_2_CDn / GNSS_GPIO[10]	PD	I	A6	VDDQ_MMC2
Xmmc2DATA[0]	GPK2[3] / SD_2_DATA[0]	PD	I	A6	VDDQ_MMC2
Xmmc2DATA[1]	GPK2[4] / SD_2_DATA[1]	PD	I	A6	VDDQ_MMC2
Xmmc2DATA[2]	GPK2[5] / SD_2_DATA[2]	PD	I	A6	VDDQ_MMC2
Xmmc2DATA[3]	GPK2[6] / SD_2_DATA[3]	PD	I	A6	VDDQ_MMC2
Xmmc3CLK	GPK3[0] / SD_3_CLK	PD	I	A6	VDDQ_MMC3
Xmmc3CMD	GPK3[1] / SD_3_CMD	PD	I	A6	VDDQ_MMC3
Xmmc3CDn	GPK3[2] / SD_3_CDn / GNSS_GPIO[11]	PD	I	A6	VDDQ_MMC3
Xmmc3DATA[0]	GPK3[3] / SD_2_DATA[0] / SD_2_DATA[4]	PD	I	A6	VDDQ_MMC3
Xmmc3DATA[1]	GPK3[4] / SD_2_DATA[1] / SD_2_DATA[5]	PD	I	A6	VDDQ_MMC3
Xmmc3DATA[2]	GPK3[5] / SD_2_DATA[2] / SD_2_DATA[6]	PD	I	A6	VDDQ_MMC3
Xmmc3DATA[3]	GPK3[6] / SD_2_DATA[3] / SD_2_DATA[7]	PD	I	A6	VDDQ_MMC3
XGNSS_SYNC	GPL0[0] / GNSS_SYNC	PD	I	A1	VDDQ_GPS
XGNSS_ISIGN	GPL0[1] / GNSS_ISIGN	PD	I	A1	VDDQ_GPS
XGNSS_IMAG	GPL0[2] / GNSS_IMAG	PD	I	A1	VDDQ_GPS
XGNSS_QSIGN	GPL0[3] / GNSS_QSIGN	PD	I	A1	VDDQ_GPS
XGNSS_QMAG	GPL0[4] / GNSS_QMAG	PD	I	A1	VDDQ_GPS
XGNSS_RF_RSTN	GPL0[6] / GNSS_RF_RSTN	PD	I	A1	VDDQ_GPS
XGNSS_SCL	GPL1[0] / GNSS_SCL	PD	I	A1	VDDQ_GPS
XGNSS_SDA	GPL1[1] / GNSS_SDA	PD	I	A1	VDDQ_GPS
XGNSS_GPIO_0	GPL2[0] / GNSS_GPIO[0]/KP_COL[0]	PD	I	A1	VDDQ_GPS
XGNSS_GPIO_1	GPL2[1] / GNSS_GPIO[1]/KP_COL[1]	PD	I	A1	VDDQ_GPS
XGNSS_GPIO_2	GPL2[2] / GNSS_GPIO[2]/KP_COL[2]	PD	I	A1	VDDQ_GPS
XGNSS_GPIO_3	GPL2[3] / GNSS_GPIO[3]/KP_COL[3]	PD	I	A1	VDDQ_GPS
XGNSS_GPIO_4	GPL2[4] / GNSS_GPIO[4]/KP_COL[4]	PD	I	A1	VDDQ_GPS
XGNSS_GPIO_5	GPL2[5] / GNSS_GPIO[5]/KP_COL[5]	PD	I	A1	VDDQ_GPS
XGNSS_GPIO_6	GPL2[6] / GNSS_GPIO[6]/KP_COL[6]	PD	I	A1	VDDQ_GPS
XGNSS_GPIO_7	GPL2[7] / GNSS_GPIO[7]/KP_COL[7]	PD	I	A1	VDDQ_GPS
XEINT[0]	GPX0[0] / WAKEUP_INT0[0] / AUD_TCK / GNSS_TCK / / ALV_TCK	PD	I	B1	VDDQ_SYS33
XEINT[1]	GPX0[1] / WAKEUP_INT0[1] / AUD_TMS / GNSS_TMS / / ALV_TMS	PD	I	B1	VDDQ_SYS33
XEINT[2]	GPX0[2] / WAKEUP_INT0[2] / AUD_TDI / GNSS_TDI / / ALV_TDI	PD	I	B1	VDDQ_SYS33
XEINT[3]	GPX0[3] / WAKEUP_INT0[3] / AUD_TDO / GNSS_TDO / / ALV_TDO	PD	I	B1	VDDQ_SYS33
XEINT[4]	GPX0[4] / WAKEUP_INT0[4] / AUD_TRSTn / / GNSS_TRSTn / ALV_DBG[0]	PD	I	B1	VDDQ_SYS33
XEINT[5]	GPX0[5] / WAKEUP_INT0[5] / ALV_DBG[1]	PD	I	B1	VDDQ_SYS33
XEINT[6]	GPX0[6] / WAKEUP_INT0[6] / ALV_DBG[2]	PD	I	B1	VDDQ_SYS33
XEINT[7]	GPX0[7] / WAKEUP_INT0[7] / ALV_DBG[3]	PD	I	B1	VDDQ_SYS33
XEINT[8]	GPX1[0] / WAKEUP_INT1[0] / KP_COL[0] / / ALV_DBG[4]	PD	I	B1	VDDQ_SYS00
XEINT[9]	GPX1[1] / WAKEUP_INT1[1] / KP_COL[1] / / ALV_DBG[5]	PD	I	B1	VDDQ_SYS00
XEINT[10]	GPX1[2] / WAKEUP_INT1[2] / KP_COL[2] / / ALV_DBG[6]	PD	I	B1	VDDQ_SYS00
XEINT[11]	GPX1[3] / WAKEUP_INT1[3] / KP_COL[3] / / ALV_DBG[7]	PD	I	B1	VDDQ_SYS00
XEINT[12]	GPX1[4] / WAKEUP_INT1[4] / KP_COL[4] / / ALV_DBG[8]	PD	I	B1	VDDQ_SYS00
XEINT[13]	GPX1[5] / WAKEUP_INT1[5] / KP_COL[5] / / ALV_DBG[9]	PD	I	B1	VDDQ_SYS00
XEINT[14]	GPX1[6] / WAKEUP_INT1[6] / KP_COL[6] / / ALV_DBG[10]	PD	I	B1	VDDQ_SYS00
XEINT[15]	GPX1[7] / WAKEUP_INT1[7] / KP_COL[7] / / ALV_DBG[11]	PD	I	B1	VDDQ_SYS00
XEINT[16]	GPX2[0] / WAKEUP_INT2[0] / KP_ROW[0] / / ALV_DBG[12]	PD	I	B1	VDDQ_SYS00
XEINT[17]	GPX2[1] / WAKEUP_INT2[1] / KP_ROW[1] / / ALV_DBG[13]	PD	I	B1	VDDQ_SYS00
XEINT[18]	GPX2[2] / WAKEUP_INT2[2] / KP_ROW[2] / / ALV_DBG[14]	PD	I	B1	VDDQ_SYS00
XEINT[19]	GPX2[3] / WAKEUP_INT2[3] / KP_ROW[3] / / ALV_DBG[15]	PD	I	B1	VDDQ_SYS00
XEINT[20]	GPX2[4] / WAKEUP_INT2[4] / KP_ROW[4] / / ALV_DBG[16]	PD	I	B1	VDDQ_SYS00
XEINT[21]	GPX2[5] / WAKEUP_INT2[5] / KP_ROW[5] / / ALV_DBG[17]	PD	I	B1	VDDQ_SYS00
XEINT[22]	GPX2[6] / WAKEUP_INT2[6] / KP_ROW[6] / / ALV_DBG[18]	PD	I	B1	VDDQ_SYS00
XEINT[23]	GPX2[7] / WAKEUP_INT2[7] / KP_ROW[7] / / ALV_DBG[19]	PD	I	B1	VDDQ_SYS00
XEINT[24]	GPX3[0] / WAKEUP_INT3[0] / KP_ROW[8] / / ALV_DBG[20]	PD	I	B1	VDDQ_SYS00
XEINT[25]	GPX3[1] / WAKEUP_INT3[1] / KP_ROW[9] / / ALV_DBG[21]	PD	I	B1	VDDQ_SYS00
XEINT[26]	GPX3[2] / WAKEUP_INT3[2] / KP_ROW[10] / / ALV_DBG[22]	PD	I	B1	VDDQ_SYS00
XEINT[27]	GPX3[3] / WAKEUP_INT3[3] / KP_ROW[11] / / ALV_DBG[23]	PD	I	B1	VDDQ_SYS00
XEINT[28]	GPX3[4] / WAKEUP_INT3[4] / KP_ROW[12] / / ALV_DBG[24]	PD	I	B1	VDDQ_SYS00
XEINT[29]	GPX3[5] / WAKEUP_INT3[5] / KP_ROW[13] / / ALV_DBG[25]	PD	I	B1	VDDQ_SYS00
XEINT[30]	GPX3[6] / WAKEUP_INT3[6] / HDMI_CEC / / ALV_DBG[26]	PD	I	B1	VDDQ_SYS00
XEINT[31]	GPX3[7] / WAKEUP_INT3[7] / HDMI_HPD / / ALV_DBG[27]	PD	I	B1	VDDQ_SYS00
Xm0CSn[0]	GPY0[0] / SROM_CSn[0] / NF_CSn[2]	PU	I	A3	VDDQ_M0
Xm0CSn[1]	GPY0[1] / SROM_CSn[1] / NF_CSn[3]	PU	I	A3	VDDQ_M0
Xm0CSn[2]	GPY0[2] / SROM_CSn[2] / NF_CSn[0] / / OND_CSn[0]	PU	I	A3	VDDQ_M0
Xm0CSn[3]	GPY0[3] / SROM_CSn[3] / NF_CSn[1] / / OND_CSn[1]	PU	I	A3	VDDQ_M0
Xm0OEn	GPY0[4] / EBI_OEn	PU	I	A3	VDDQ_M0
Xm0WEn	GPY0[5] / EBI_WEn	PU	I	A3	VDDQ_M0
Xm0BEn[0]	GPY1[0] / EBI_BEn[0]	PU	I	A3	VDDQ_M0
Xm0BEn[1]	GPY1[1] / EBI_BEn[1]	PU	I	A3	VDDQ_M0
Xm0WAITn	GPY1[2] / SROM_WAITn	PU	I	A3	VDDQ_M0
Xm0DATA_RDn	GPY1[3] / EBI_DATA_RDn	PU	I	A3	VDDQ_M0
Xm0FCLE	GPY2[0] / NF_CLE / OND_ADDRVALID	PU	I	A3	VDDQ_M0
Xm0FALE	GPY2[1] / NF_ALE / OND_SMCLK	PU	I	A3	VDDQ_M0
Xm0FRnB[0]	GPY2[2] / NF_RnB[0] / OND_INT[0]	PU	I	A3	VDDQ_M0
Xm0FRnB[1]	GPY2[3] / NF_RnB[1] / OND_INT[1]	PU	I	A3	VDDQ_M0
Xm0FRnB[2]	GPY2[4] / NF_RnB[2] / OND_RPn	PU	I	A3	VDDQ_M0
Xm0FRnB[3]	GPY2[5] / NF_RnB[3]	PU	I	A3	VDDQ_M0
Xm0ADDR[0]	GPY3[0] / EBI_ADDR[0]	PD	I	A4	VDDQ_M0
Xm0ADDR[1]	GPY3[1] / EBI_ADDR[1]	PD	I	A4	VDDQ_M0
Xm0ADDR[2]	GPY3[2] / EBI_ADDR[2]	PD	I	A4	VDDQ_M0
Xm0ADDR[3]	GPY3[3] / EBI_ADDR[3]	PD	I	A4	VDDQ_M0
Xm0ADDR[4]	GPY3[4] / EBI_ADDR[4]	PD	I	A4	VDDQ_M0
Xm0ADDR[5]	GPY3[5]	PD	I	A4	VDDQ_M0
Xm0ADDR[6]	GPY3[6] / EBI_ADDR[6]	PD	I	A4	VDDQ_M0
Xm0ADDR[7]	GPY3[7] / EBI_ADDR[7]	PD	I	A4	VDDQ_M0
Xm0ADDR[8]	GPY4[0] / EBI_ADDR[8] / XhsiCAWAKE	PD	I	A4	VDDQ_MIPIHSI
Xm0ADDR[9]	GPY4[1] / EBI_ADDR[9] / XhsiCADATA	PD	I	A4	VDDQ_MIPIHSI
Xm0ADDR[10]	GPY4[2] / EBI_ADDR[10] / XhsiCAFLAG	PD	I	A4	VDDQ_MIPIHSI
Xm0ADDR[11]	GPY4[3] / EBI_ADDR[11] / XhsiACREADY	PD	I	A4	VDDQ_MIPIHSI
Xm0ADDR[12]	GPY4[4] / EBI_ADDR[12] / XhsiACWAKE	PD	I	A4	VDDQ_MIPIHSI
Xm0ADDR[13]	GPY4[5] / EBI_ADDR[13] / XhsiACDATA	PD	I	A4	VDDQ_MIPIHSI
Xm0ADDR[14]	GPY4[6] / EBI_ADDR[14] / XhsiACFLAG	PD	I	A4	VDDQ_MIPIHSI
Xm0ADDR[15]	GPY4[7] / EBI_ADDR[15] / XhsiACREADY	PD	I	A4	VDDQ_MIPIHSI
Xm0Data[0]	GPY5[0] / EBI_DATA[0]	PD	I	A3	VDDQ_M0
Xm0Data[1]	GPY5[1] / EBI_DATA[1]	PD	I	A3	VDDQ_M0
Xm0Data[2]	GPY5[2] / EBI_DATA[2]	PD	I	A3	VDDQ_M0
Xm0Data[3]	GPY5[3] / EBI_DATA[3]	PD	I	A3	VDDQ_M0
Xm0Data[4]	GPY5[4] / EBI_DATA[4]	PD	I	A3	VDDQ_M0
Xm0Data[5]	GPY5[5] / EBI_DATA[5]	PD	I	A3	VDDQ_M0
Xm0Data[6]	GPY5[6] / EBI_DATA[6]	PD	I	A3	VDDQ_M0
Xm0Data[7]	GPY5[7] / EBI_DATA[7]	PD	I	A3	VDDQ_M0
Xm0Data[8]	GPY6[0] / EBI_DATA[8]	PD	I	A3	VDDQ_M0
Xm0Data[9]	GPY6[1] / EBI_DATA[9]	PD	I	A3	VDDQ_M0
Xm0Data[10]	GPY6[2] / EBI_DATA[10]	PD	I	A3	VDDQ_M0
Xm0Data[11]	GPY6[3] / EBI_DATA[11]	PD	I	A3	VDDQ_M0
Xm0Data[12]	GPY6[4] / EBI_DATA[12]	PD	I	A3	VDDQ_M0
Xm0Data[13]	GPY6[5] / EBI_DATA[13]	PD	I	A3	VDDQ_M0
Xm0Data[14]	GPY6[6] / EBI_DATA[14]	PD	I	A3	VDDQ_M0
Xm0Data[15]	GPY6[7] / EBI_DATA[15]	PD	I	A3	VDDQ_M0
XjTRSTn	ETC0[0] / XjTRSTn	-	I	A1	VDDQ_ISP
XjTMS	ETC0[1] / XjTMS	-	I(H)	A1	VDDQ_ISP
XjTCK	ETC0[2] / XjTCK	-	I(H)	A1	VDDQ_ISP
XjTDI	ETC0[3] / XjTDI	-	I(H)	A1	VDDQ_ISP
XjTDO	ETC0[4] / XjTDO	-	O(Z)	A1	VDDQ_ISP
XjDBGSEL	ETC0[5] / XjDBGSEL	PD	I	A1	VDDQ_ISP
XnRESET	ETC6[0] / XnRESET	-	I	B2	VDDQ_ISP
XCLKOUT	ETC6[1] / CLKOUT	-	O(L)	B2	VDDQ_ISP
XnRSTOUT	ETC6[2] / XnRSTOUT	-	O(H)	B2	VDDQ_ISP
XnWRESET	ETC6[3] / XnWRESET	-	I(H)	B2	VDDQ_ISP
XRTCCLKO	ETC6[4] / RTC_CLKOUT	-	O(L)	B2	VDDQ_CKO
XuotgDRVVBUS	ETC6[5] / XuotgDRVVBUS	-	O(L)	A1	VDDQ_ISP
XuhostPWREN	ETC6[6] / XuhostPWREN	-	O(L)	A1	VDDQ_ISP
XuhostOVERCUR	ETC6[7] / XuhostOVERCUR	PU	I	A1	VDDQ_ISP
XispPCLK	GPM0[0] / CAM_BAY_PCLK / CAM_B_PCLK / / TS_CLK / TraceClk	PD	I	A1	VDDQ_ISP
XispRGB[0]	GPM0[1] / CAM_BAY_RGB[0] / CAM_B_DATA[0] / / TS_SYNC / TraceData[0]	PD	I	A1	VDDQ_ISP
XispRGB[1]	GPM0[2] / CAM_BAY_RGB[1] / CAM_B_DATA[1] / / TS_VAL / TraceData[1]	PD	I	A1	VDDQ_ISP
XispRGB[2]	GPM0[3] / CAM_BAY_RGB[2] / CAM_B_DATA[2] / / TS_DATA / TraceData[2]	PD	I	A1	VDDQ_ISP
XispRGB[3]	GPM0[4] / CAM_BAY_RGB[3] / CAM_B_DATA[3] / / TS_ERROR / TraceData[3]	PD	I	A1	VDDQ_ISP
XispRGB[4]	GPM0[5] / CAM_BAY_RGB[4] / CAM_B_DATA[4] / / XhsiCAWAKE / TraceData[4]	PD	I	A1	VDDQ_ISP
XispRGB[5]	GPM0[6] / CAM_BAY_RGB[5] / CAM_B_DATA[5] / / XhsiCADATA / TraceData[5]	PD	I	A1	VDDQ_ISP
XispRGB[6]	GPM0[7] / CAM_BAY_RGB[6] / CAM_B_DATA[6] / / XhsiCAFLAG / TraceData[6]	PD	I	A1	VDDQ_ISP
XispRGB[7]	GPM1[0] / CAM_BAY_RGB[7] / CAM_B_DATA[7] / / XhsiACREADY / TraceData[7]	PD	I	A1	VDDQ_ISP
XispRGB[8]	GPM1[1] / CAM_BAY_RGB[8] / CAM_B_DATA[0] / / XhsiACWAKE / TraceData[8]	PD	I	A1	VDDQ_ISP
XispRGB[9]	GPM1[2] / CAM_BAY_RGB[9] / CAM_B_DATA[0] / / XhsiACDATA / TraceData[8]	PD	I	A1	VDDQ_ISP
XispRGB[10]	GPM1[3] / CAM_BAY_RGB[10] / CAM_B_DATA[0] / / XhsiACFLAG / TraceData[9]	PD	I	A1	VDDQ_ISP
XispRGB[11]	GPM1[4] / CAM_BAY_RGB[11] / CAM_B_DATA[0] / / XhsiACREADY/ TraceData[10]	PD	I	A1	VDDQ_ISP
XispRGB[12]	GPM1[5] / CAM_BAY_RGB[12] / TraceData[11]	PD	I	A1	VDDQ_ISP
XispRGB[13]	GPM1[6] / CAM_BAY_RGB[13] / TraceData[12]	PD	I	A1	VDDQ_ISP
XispVSYNC	GPM2[0] / CAM_BAY_Vsync / CAM_B_VSYNC / / TraceData[13]	PD	I	A1	VDDQ_ISP
XispHSYNC	GPM2[1] / CAM_BAY_Hsync / CAM_B_HREF / / TraceData[14]	PD	I	A1	VDDQ_ISP
XispMCLK	GPM2[2] / CAM_BAY_MCLK / CAM_B_CLKOUT / / TraceData[15]	PD	I	A1	VDDQ_ISP
XispGP0	GPM2[3] / CAM_GPIO[0] / MPWM1_OUT_ISP	PD	I	A1	VDDQ_ISP
XispGP1	GPM2[4] / CAM_GPIO[1] / MPWM2_OUT_ISP	PD	I	A1	VDDQ_ISP
XispGP2	GPM3[0] / CAM_GPIO[2] / MPWM3_OUT_ISP	PD	I	A1	VDDQ_ISP
XispGP3	GPM3[1] / CAM_GPIO[3] / MPWM4_OUT_ISP	PD	I	A1	VDDQ_ISP
XispGP4	GPM3[2] / CAM_GPIO[4] / MPWM5_OUT_ISP	PD	I	A1	VDDQ_ISP
XispGP5	GPM3[3] / CAM_GPIO[5] / MPWM6_OUT_ISP	PD	I	A1	VDDQ_ISP
XispGP6	GPM3[4] / CAM_GPIO[6] / nRTS_UART_ISP	PD	I	A1	VDDQ_ISP
XispGP7	GPM3[5] / CAM_GPIO[7] / TXD_UART_ISP	PD	I	A1	VDDQ_ISP
XispGP8	GPM3[6] / CAM_GPIO[8] / nCTS_UART_ISP	PD	I	A1	VDDQ_ISP
XispGP9	GPM3[7] / CAM_GPIO[9] / RXD_UART_ISP	PD	I	A1	VDDQ_ISP
XispI2C0SCL	GPM4[0] / CAM_I2C0_SCL / CAM_GPIO[10]	PD	I	A1	VDDQ_ISP
XispI2C0SDA	GPM4[1] / CAM_I2C0_SDA / CAM_GPIO[11]	PD	I	A1	VDDQ_ISP
XispI2C1SCL	GPM4[2] / CAM_I2C1_SCL / CAM_GPIO[12] / / CAM_SPI1_CLKVDDQ_ISPI	PD	I	A1	VDDQ_ISP
XispI2C1SDA	GPM4[3] / CAM_I2C1_SDA / CAM_GPIO[13] / / CAM_SPI1_nSS	PD	I	A1	VDDQ_ISP
XispSPICLK	GPM4[4] / CAM_SPI_CLK / CAM_GPIO[14]	PD	I	A1	VDDQ_ISP
XispSPICSn	GPM4[5] / CAM_SPI_nSS / CAM_GPIO[15]	PD	I	A1	VDDQ_ISP
XispSPIMISO	GPM4[6] / CAM_SPI_MISO / CAM_GPIO[16]	PD	I	A1	VDDQ_ISP
XispSPIMOSI	GPM4[7] / CAM_SPI_MOSI / CAM_GPIO[17]	PD	I	A1	VDDQ_ISP
XGNSS_RTC_OUT	XGNSS_RTC_OUT	-	O	B2	VDDQ_SYS00
XGNSS_MCLK	GNSS_MCLK	-	I	B2	VDDQ_SYS00
XGNSS_CLKREQ	GNSS_CLKREQ	-	I	B2	VDDQ_SYS00
XtsEXT_RES	XtsEXT_RES	-	IO	B2	VDD18_TS
XXTI	XXTI	-	I	B2	VDDQ_SYS00
XOM[0]	XOM[0]	-	I	B2	VDDQ_SYS00
XOM[1]	XOM[1]	-	I	B2	VDDQ_SYS00
XOM[2]	XOM[2]	-	I	B2	VDDQ_SYS00
XOM[3]	XOM[3]	-	I	B2	VDDQ_SYS00
XOM[4]	XOM[4]	-	I	B2	VDDQ_SYS00
XOM[5]	XOM[5]	-	I	B2	VDDQ_SYS00
XOM[6]	XOM[6]	-	I	B2	VDDQ_SYS00
XPWRRGTON	XPWRRGTON	-	IO	B2	VDDQ_SYS00
XPSHOLD	XPSHOLD	-	O	B2	VDDQ_SYS00
XrtcXTI	XrtcXTI	-	I	B2	VDDQ_RTC
XrtcXTO	XrtcXTO	-	O	B2	VDDQ_RTC
XhsicSTROBE[0]	XhsicSTROBE[0]	-	IO	B2	USBHSIC0_1.2V
XhsicDATA[0]	XhsicDATA[0]	-	IO	B2	USBHSIC0_1.2V
XhsicSTROBE[1]	XhsicSTROBE[1]	-	IO	B2	USBHSIC1_1.2V
XhsicDATA[1]	XhsicDATA[1]	-	IO	B2	USBHSIC1_1.2V
XuotgDP	XuotgDP	-	IO	B2	VDD33_UOTG
XuotgREXT	XuotgREXT	-	IO	B2	VDD33_UOTG
XuotgDM	XuotgDM	-	IO	B2	VDD33_UOTG
XuotgANTEST	XuotgANALOGTEST	-	IO	B2	VDD33_UOTG
XuotgID	XuotgID	-	I	B2	VDD33_UOTG
XuotgVBUS	XuotgVBUS	-	IO	B2	VDD33_UOTG
XusbXTI	XusbXTI	-	I	B2	VDDQ_SYS02
XusbXTO	XusbXTO	-	O	B2	VDDQ_SYS02
XefFSOURCE	efrom_fsource	-	I	B2	VDDQ_SYS02
Xepllfilter	XepllEFILTER	-	IO	B2	VDD10_EPLL
Xvpllfilter	XvpllEFILTER	-	IO	B2	VDD10_VPLL
XabbPBBG_0	XabbPBBG_0	-	IO	B2	VDD18_ABB0
Xi2s0SCLK	GPZ[0] / I2S_0_SCLK	PD	I	A7	VDDQ_AUD
Xi2s0CDCLK	GPZ[1] / I2S_0_CDCLK	PD	I	A7	VDDQ_AUD
Xi2s0LRCK	GPZ[2] / I2S_0_LRCK	PD	I	A7	VDDQ_AUD
Xi2s0SDI	GPZ[3] / I2S_0_SDI	PD	I	A7	VDDQ_AUD
Xi2s0SDO[0]	GPZ[4] / I2S_0_SDO[0]	PD	I	A7	VDDQ_AUD
Xi2s0SDO[1]	GPZ[5] / I2S_0_SDO[1]	PD	I	A7	VDDQ_AUD
Xi2s0SDO[2]	GPZ[6] / I2S_0_SDO[2]	PD	I	A7	VDDQ_AUD
Xc2cRXD[0]	GPV0[0] / C2C_RXD[0]	PD	I	A9	VDDQ_C2C
Xc2cRXD[1]	GPV0[1] / C2C_RXD[1]	PD	I	A9	VDDQ_C2C
Xc2cRXD[2]	GPV0[2] / C2C_RXD[2]	PD	I	A9	VDDQ_C2C
Xc2cRXD[3]	GPV0[3] / C2C_RXD[3]	PD	I	A9	VDDQ_C2C
Xc2cRXD[4]	GPV0[4] / C2C_RXD[4]	PD	I	A9	VDDQ_C2C
Xc2cRXD[5]	GPV0[5] / C2C_RXD[5]	PD	I	A9	VDDQ_C2C
Xc2cRXD[6]	GPV0[6] / C2C_RXD[6]	PD	I	A9	VDDQ_C2C
Xc2cRXD[7]	GPV0[7] / C2C_RXD[7]	PD	I	A9	VDDQ_C2C
Xc2cRXD[8]	GPV1[0] / C2C_RXD[8]	PD	I	A9	VDDQ_C2C
Xc2cRXD[9]	GPV1[1] / C2C_RXD[9]	PD	I	A9	VDDQ_C2C
Xc2cRXD[10]	GPV1[2] / C2C_RXD[10]	PD	I	A9	VDDQ_C2C
Xc2cRXD[11]	GPV1[3] / C2C_RXD[11]	PD	I	A9	VDDQ_C2C
Xc2cRXD[12]	GPV1[4] / C2C_RXD[12]	PD	I	A9	VDDQ_C2C
Xc2cRXD[13]	GPV1[5] / C2C_RXD[13]	PD	I	A9	VDDQ_C2C
Xc2cRXD[14]	GPV1[6] / C2C_RXD[14]	PD	I	A9	VDDQ_C2C
Xc2cRXD[15]	GPV1[7] / C2C_RXD[15]	PD	I	A9	VDDQ_C2C
Xc2cRXCLK[0]	ETC7[0] / C2C_RXCLK[0]	PD	I	A9	VDDQ_C2C
Xc2cRXCLK[1]	ETC7[1] / C2C_RXCLK[1]	PD	I	A9	VDDQ_C2C
Xc2cTXD[0]	GPV2[0] / C2C_TXD[0]	PD	I	A9	VDDQ_C2C
Xc2cTXD[1]	GPV2[1] / C2C_TXD[1]	PD	I	A9	VDDQ_C2C
Xc2cTXD[2]	GPV2[2] / C2C_TXD[2]	PD	I	A9	VDDQ_C2C
Xc2cTXD[3]	GPV2[3] / C2C_TXD[3]	PD	I	A9	VDDQ_C2C
Xc2cTXD[4]	GPV2[4] / C2C_TXD[4]	PD	I	A9	VDDQ_C2C
Xc2cTXD[5]	GPV2[5] / C2C_TXD[5]	PD	I	A9	VDDQ_C2C
Xc2cTXD[6]	GPV2[6] / C2C_TXD[6]	PD	I	A9	VDDQ_C2C
Xc2cTXD[7]	GPV2[7] / C2C_TXD[7]	PD	I	A9	VDDQ_C2C
Xc2cTXD[8]	GPV3[0] / C2C_TXD[8]	PD	I	A9	VDDQ_C2C
Xc2cTXD[9]	GPV3[1] / C2C_TXD[9]	PD	I	A9	VDDQ_C2C
Xc2cTXD[10]	GPV3[2] / C2C_TXD[10]	PD	I	A9	VDDQ_C2C
Xc2cTXD[11]	GPV3[3] / C2C_TXD[11]	PD	I	A9	VDDQ_C2C
Xc2cTXD[12]	GPV3[4] / C2C_TXD[12]	PD	I	A9	VDDQ_C2C
Xc2cTXD[13]	GPV3[5] / C2C_TXD[13]	PD	I	A9	VDDQ_C2C
Xc2cTXD[14]	GPV3[6] / C2C_TXD[14]	PD	I	A9	VDDQ_C2C
Xc2cTXD[15]	GPV3[7] / C2C_TXD[15]	PD	I	A9	VDDQ_C2C
Xc2cTXCLK[0]	ETC8[0] / C2C_TXCLK[0]	PD	I	A9	VDDQ_C2C
Xc2cTXCLK[1]	ETC8[1] / C2C_TXCLK[1]	PD	I	A9	VDDQ_C2C
Xc2cWKREQIN	GPV4[0] / C2C_WKREQIN	PD	I	A9	VDDQ_C2C_W
Xc2cWKREQOUT	GPV4[1] / C2C_WKREQOUT	PD	I	A9	VDDQ_C2C_W