## GPIO 1
1. Base Address : 0x1140_0000
Register	Offset	Description	Reset Value
GPA0CON	0x0000	Port group GPA0 configuration register	0x0000_0000
GPA0DAT	0x0004	Port group GPA0 data register	0x00
GPA0PUD	0x0008	Port group GPA0 pull-up / pull-down register	0x5555
GPA0DRV	0x000C	Port group GPA0 drive strength control register	0x00_0000
GPA0CONPDN	0x0010	Port group GPA0 power down mode configuration register	0x0000
GPA0PUDPDN	0x0014	Port group GPA0 power down mode pull-up / pull-down / register	0x0000
GPA1CON	0x0020	Port group GPA1 configuration register	0x0000_0000
GPA1DAT	0x0024	Port group GPA1 data register	0x00
GPA1PUD	0x0028	Port group GPA1 pull-up / pull-down register	0x0555
GPA1DRV	0x002C	Port group GPA1 drive strength control register	0x00_0000
GPA1CONPDN	0x0030	Port group GPA1 power down mode configuration register	0x0000
GPA1PUDPDN	0x0034	Port group GPA1 power down mode pull-up / pull-down / register	0x0000
GPBCON	0x0040	Port group GPB configuration register	0x0000_0000
GPBDAT	0x0044	Port group GPB data register	0x00
GPBPUD	0x0048	Port group GPB pull-up / pull-down register	0x5555
GPBDRV	0x004C	Port group GPB drive strength control register	0x00_0000
GPBCONPDN	0x0050	Port group GPB power down mode configuration register	0x0000
GPBPUDPDN	0x0054	Port group GPBpower down mode pull-up / pull-down / register	0x0000
GPC0CON	0x0060	Port group GPC0 configuration register	0x0000_0000
GPC0DAT	0x0064	Port group GPC0 data register	0x00
GPC0PUD	0x0068	Port group GPC0 pull-up / pull-down register	0x0155
GPC0DRV	0x006C	Port group GPC0 drive strength control register	0x00_0000
GPC0CONPDN	0x0070	Port group GPC0 power down mode configuration register	0x0000
GPC0PUDPDN	0x0074	Port group GPC0 power down mode pull-up / pull-down / register	0x0000
GPC1CON	0x0080	Port group GPC1 configuration register	0x0000_0000
GPC1DAT	0x0084	Port group GPC1 data register	0x00
GPC1PUD	0x0088	Port group GPC1 pull-up / pull-down register	0x0155
GPC1DRV	0x008C	Port group GPC1 drive strength control register	0x00_0000
GPC1CONPDN	0x0090	Port group GPC1 power down mode configuration register	0x0000
GPC1PUDPDN	0x0094	Port group GPC1 power down mode pull-up / pull-down / register	0x0000
GPD0CON	0x00A0	Port group GPD0 configuration register	0x0000_0000
GPD0DAT	0x00A4	Port group GPD0 data register	0x00
GPD0PUD	0x00A8	Port group GPD0 pull-up / pull-down register	0x0055
GPD0DRV	0x00AC	Port group GPD0 drive strength control register	0x00_0000
GPD0CONPDN	0x00B0	Port group GPD0 power down mode configuration register	0x0000
GPD0PUDPDN	0x00B4	Port group GPD0 power down mode pull-up / pull-down / register	0x0000
GPD1CON	0x00C0	Port group GPD1 configuration register	0x0000_0000
GPD1DAT	0x00C4	Port group GPD1 data register	0x00
GPD1PUD	0x00C8	Port group GPD1 pull-up / pull-down register	0x0055
GPD1DRV	0x00CC	Port group GPD1 drive strength control register	0x00_0000
GPD1CONPDN	0x00D0	Port group GPD1 power down mode configuration register	0x0000
GPD1PUDPDN	0x00D4	Port group GPD1 power down mode pull-up / pull-down / register	0x0000
GPF0CON	0x0180	Port group GPF0 configuration register	0x0000_0000
GPF0DAT	0x0184	Port group GPF0 data register	0x00
GPF0PUD	0x0188	Port group GPF0 pull-up / pull-down register	0x5555
GPF0DRV	0x018C	Port group GPF0 drive strength control register	0x00_0000
GPF0CONPDN	0x0190	Port group GPF0 power down mode configuration register	0x0000
GPF0PUDPDN	0x0194	Port group GPF0 power down mode pull-up / pull-down / register	0x0000
GPF1CON	0x01A0	Port group GPF1 configuration register	0x0000_0000
GPF1DAT	0x01A4	Port group GPF1 data register	0x00
GPF1PUD	0x01A8	Port group GPF1 pull-up / pull-down register	0x5555
GPF1DRV	0x01AC	Port group GPF1 drive strength control register	0x00_0000
GPF1CONPDN	0x01B0	Port group GPF1 power down mode configuration register	0x0000
GPF1PUDPDN	0x01B4	Port group GPF1 power down mode pull-up / pull-down / register	0x0000
GPF2CON	0x01C0	Port group GPF2 configuration register	0x0000_0000
GPF2DAT	0x01C4	Port group GPF2 data register	0x00
GPF2PUD	0x01C8	Port group GPF2 pull-up / pull-down register	0x5555
GPF2DRV	0x01CC	Port group GPF2 drive strength control register	0x00_0000
GPF2CONPDN	0x01D0	Port group GPF2 power down mode configuration register	0x0000
GPF2PUDPDN	0x01D4	Port group GPF2 power down mode pull-up / pull-down / register	0x0000
GPF3CON	0x01E0	Port group GPF3 configuration register	0x0000_0000
GPF3DAT	0x01E4	Port group GPF3 data register	0x00
GPF3PUD	0x01E8	Port group GPF3 pull-up / pull-down register	0x0555
GPF3DRV	0x01EC	Port group GPF3 drive strength control register	0x00_0000
GPF3CONPDN	0x01F0	Port group GPF3 power down mode configuration register	0x0000
GPF3PUDPDN	0x01F4	Port group GPF3 power down mode pull-up / pull-down / register	0x0000
ETC1PUD	0x0228	Port group ETC1 pull-up / pull-down register	0x0005
ETC1DRV	0x022C	Port group ETC1 drive strength control register	0x00_0000
GPJ0CON	0x0240	Port group GPJ0 configuration register	0x0000_0000
GPJ0DAT	0x0244	Port group GPJ0 data register	0x00
GPJ0PUD	0x0248	Port group GPJ0 pull-up / pull-down register	0x0155
GPJ0DRV	0x024C	Port group GPJ0 drive strength control register	0x00_0000
GPJ0CONPDN	0x0250	Port group GPJ0 power down mode configuration register	0x0000
GPJ0PUDPDN	0x0254	Port group GPJ0 power down mode pull-up / pull-down / register	0x0000
GPJ1CON	0x0260	Port group GPJ1 configuration register	0x0000_0000
GPJ1DAT	0x0264	Port group GPJ1 data register	0x0000_0000
GPJ1PUD	0x0268	Port group GPJ1 pull-up / pull-down register	0x0000_0000
GPJ1DRV	0x026C	Port group GPJ1 drive strength control register	0x0000_0000
GPJ1CONPDN	0x0270	Port group GPJ1 power down mode configuration register	0x0000_0000
GPJ1PUDPDN	0x0274	Port group GPJ1 power down mode pull-up / pull-down / register	0x0000_0000
EXT_INT1_CON	0x0700	External interrupt EXT_INT1 configuration register	0x0000_0000
EXT_INT2_CON	0x0704	External interrupt EXT_INT2 configuration register	0x0000_0000
EXT_INT3_CON	0x0708	External interrupt EXT_INT3 configuration register	0x0000_0000
EXT_INT4_CON	0x070C	External interrupt EXT_INT4 configuration register	0x0000_0000
EXT_INT5_CON	0x0710	External interrupt EXT_INT5 configuration register	0x0000_0000
EXT_INT6_CON	0x0714	External interrupt EXT_INT6 configuration register	0x0000_0000
EXT_INT7_CON	0x0718	External interrupt EXT_INT7 configuration register	0x0000_0000
EXT_INT13_CON	0x0730	External interrupt EXT_INT13 configuration register	0x0000_0000
EXT_INT14_CON	0x0734	External interrupt EXT_INT14 configuration register	0x0000_0000
EXT_INT15_CON	0x0738	External interrupt EXT_INT15 configuration register	0x0000_0000
EXT_INT16_CON	0x073C	External interrupt EXT_INT16 configuration register	0x0000_0000
EXT_INT21_CON	0x0740	External interrupt EXT_INT21 configuration register	0x0000_0000
EXT_INT22_CON	0x0744	External interrupt EXT_INT22 configuration register	0x0000_0000
EXT_INT1_FLTCON0	0x0800	External interrupt EXT_INT1 filter configuration register 0	0x0000_0000
EXT_INT1_FLTCON1	0x0804	External interrupt EXT_INT1 filter configuration register 1	0x0000_0000
EXT_INT2_FLTCON0	0x0808	External interrupt EXT_INT2 filter configuration register 0	0x0000_0000
EXT_INT2_FLTCON1	0x080C	External interrupt EXT_INT2 filter configuration register 1	0x0000_0000
EXT_INT3_FLTCON0	0x0810	External interrupt EXT_INT3 filter configuration register 0	0x0000_0000
EXT_INT3_FLTCON1	0x0814	External interrupt EXT_INT3 filter configuration register 1	0x0000_0000
EXT_INT4_FLTCON0	0x0818	External interrupt EXT_INT4 filter configuration register 0	0x0000_0000
EXT_INT4_FLTCON1	0x081C	External interrupt EXT_INT4 filter configuration register 1	0x0000_0000
EXT_INT5_FLTCON0	0x0820	External interrupt EXT_INT5 filter configuration register 0	0x0000_0000
EXT_INT5_FLTCON1	0x0824	External interrupt EXT_INT5 filter configuration register 1	0x0000_0000
EXT_INT6_FLTCON0	0x0828	External interrupt EXT_INT6 filter configuration register 0	0x0000_0000
EXT_INT6_FLTCON1	0x082C	External interrupt EXT_INT6 filter configuration register 1	0x0000_0000
EXT_INT7_FLTCON0	0x0830	External interrupt EXT_INT7 filter configuration register 0	0x0000_0000
EXT_INT7_FLTCON1	0x0834	External interrupt EXT_INT7 filter configuration register 1	0x0000_0000
EXT_INT13_FLTCON0	0x0860	External interrupt EXT_INT13 filter configuration register 0	0x0000_0000
EXT_INT13_FLTCON1	0x0864	External interrupt EXT_INT13 filter configuration register 1	0x0000_0000
EXT_INT14_FLTCON0	0x0868	External interrupt EXT_INT14 filter configuration register 0	0x0000_0000
EXT_INT14_FLTCON1	0x086C	External interrupt EXT_INT14 filter configuration register 1	0x0000_0000
EXT_INT15_FLTCON0	0x0870	External interrupt EXT_INT15 filter configuration register 0	0x0000_0000
EXT_INT15_FLTCON1	0x0874	External interrupt EXT_INT15 filter configuration register 1	0x0000_0000
EXT_INT16_FLTCON0	0x0878	External interrupt EXT_INT16 filter configuration register 0	0x0000_0000
EXT_INT16_FLTCON1	0x087C	External interrupt EXT_INT16 filter configuration register 1	0x0000_0000
EXT_INT21_FLTCON0	0x0880	External interrupt EXT_INT21 filter configuration register 0	0x0000_0000
EXT_INT21_FLTCON1	0x0884	External interrupt EXT_INT21 filter configuration register 1	0x0000_0000
EXT_INT22_FLTCON0	0x0888	External interrupt EXT_INT22 filter configuration register 0	0x0000_0000
EXT_INT22_FLTCON1	0x088C	External interrupt EXT_INT22 filter configuration register 1	0x0000_0000
EXT_INT1_MASK	0x0900	External interrupt EXT_INT1 mask register	0x0000_00FF
EXT_INT2_MASK	0x0904	External interrupt EXT_INT2 mask register	0x0000_003F
EXT_INT3_MASK	0x0908	External interrupt EXT_INT3 mask register	0x0000_00FF
EXT_INT4_MASK	0x090C	External interrupt EXT_INT4 mask register	0x0000_001F
EXT_INT5_MASK	0x0910	External interrupt EXT_INT5 mask register	0x0000_001F
EXT_INT6_MASK	0x0914	External interrupt EXT_INT6 mask register	0x0000_000F
EXT_INT7_MASK	0x0918	External interrupt EXT_INT7 mask register	0x0000_000F
EXT_INT13_MASK	0x0930	External interrupt EXT_INT13 mask register	0x0000_00FF
EXT_INT14_MASK	0x0934	External interrupt EXT_INT14 mask register	0x0000_00FF
EXT_INT15_MASK	0x0938	External interrupt EXT_INT15 mask register	0x0000_00FF
EXT_INT16_MASK	0x093C	External interrupt EXT_INT16 mask register	0x0000_003F
EXT_INT21_MASK	0x0940	External interrupt EXT_INT21 mask register	0x0000_00FF
EXT_INT22_MASK	0x0944	External interrupt EXT_INT22 mask register	0x0000_001F
EXT_INT1_PEND	0x0A00	External interrupt EXT_INT1 pending register	0x0000_0000
EXT_INT2_PEND	0x0A04	External interrupt EXT_INT2 pending register	0x0000_0000
EXT_INT3_PEND	0x0A08	External interrupt EXT_INT3 pending register	0x0000_0000
EXT_INT4_PEND	0x0A0C	External interrupt EXT_INT4 pending register	0x0000_0000
EXT_INT5_PEND	0x0A10	External interrupt EXT_INT5 pending register	0x0000_0000
EXT_INT6_PEND	0x0A14	External interrupt EXT_INT6 pending register	0x0000_0000
EXT_INT7_PEND	0x0A18	External interrupt EXT_INT7 pending register	0x0000_0000
EXT_INT13_PEND	0x0A30	External interrupt EXT_INT13 pending register	0x0000_0000
EXT_INT14_PEND	0x0A34	External interrupt EXT_INT14 pending register	0x0000_0000
EXT_INT15_PEND	0x0A38	External interrupt EXT_INT15 pending register	0x0000_0000
EXT_INT16_PEND	0x0A3C	External interrupt EXT_INT16 pending register	0x0000_0000
EXT_INT21_PEND	0x0A40	External interrupt EXT_INT21 pending register	0x0000_0000
EXT_INT22_PEND	0x0A44	External interrupt EXT_INT22 pending register	0x0000_0000
EXT_INT_SERVICE_XB	0x0B08	Current service register	0x0000_0000
EXT_INT_SERVICE_PEND_XB	0x0B0C	Current service pending register	0x0000_0000
EXT_INT_GPRFIXPRI_XB	0x0B10	External interrupt group fixed priority control register	0x0000_0000
EXT_INT1_FIXPRI	0x0B14	External interrupt 1 fixed priority control register	0x0000_0000
EXT_INT2_FIXPRI	0x0B18	External interrupt 2 fixed priority control register	0x0000_0000
EXT_INT3_FIXPRI	0x0B1C	External interrupt 3 fixed priority control register	0x0000_0000
EXT_INT4_FIXPRI	0x0B20	External interrupt 4 fixed priority control register	0x0000_0000
EXT_INT5_FIXPRI	0x0B24	External interrupt 5 fixed priority control register	0x0000_0000
EXT_INT6_FIXPRI	0x0B28	External interrupt 6 fixed priority control register	0x0000_0000
EXT_INT7_FIXPRI	0x0B2C	External interrupt 7 fixed priority control register	0x0000_0000
EXT_INT13_FIXPRI	0x0B44	External interrupt 13 fixed priority control register	0x0000_0000
EXT_INT14_FIXPRI	0x0B48	External interrupt 14 fixed priority control register	0x0000_0000
EXT_INT15_FIXPRI	0x0B4C	External interrupt 15 fixed priority control register	0x0000_0000
EXT_INT16_FIXPRI	0x0B50	External interrupt 16 fixed priority control register	0x0000_0000
EXT_INT21_FIXPRI	0x0B54	External interrupt 21 fixed priority control register	0x0000_0000
EXT_INT22_FIXPRI	0x0B58	External interrupt 22 fixed priority control register	0x0000_0000
PDNEN	0x0F80	Power down mode pad configure register	0x00

## GPIO 2
2. Base Address : 0x1100_0000
Register	Offset	Description	Reset Value
GPK0CON	0x0040	Port group GPK0 configuration register	0x0000_0000
GPK0DAT	0x0044	Port group GPK0 data register	0x00
GPK0PUD	0x0048	Port group GPK0 pull-up / pull-down register	0x1555
GPK0DRV	0x004C	Port group GPK0 drive strength control register	0x00_2AAA
GPK0CONPDN	0x0050	Port group GPK0 power down mode configuration register	0x0000
GPK0PUDPDN	0x0054	Port group GPK0 power down mode pull-up / pull-down / register	0x0000
GPK1CON	0x0060	Port group GPK1 configuration register	0x0000_0000
GPK1DAT	0x0064	Port group GPK1 data register	0x00
GPK1PUD	0x0068	Port group GPK1 pull-up / pull-down register	0x1555
GPK1DRV	0x006C	Port group GPK1 drive strength control register	0x00_0000
GPK1CONPDN	0x0070	Port group GPK1 power down mode configuration register	0x0000
GPK1PUDPDN	0x0074	Port group GPK1 power down mode pull-up / pull-down / register	0x0000
GPK2CON	0x0040	Port group GPK2 configuration register	0x0000_0000
GPK2DAT	0x0084	Port group GPK2 data register	0x00
GPK2PUD	0x0088	Port group GPK2 pull-up / pull-down register	0x1555
GPK2DRV	0x008C	Port group GPK2 drive strength control register	0x00_0000
GPK2CONPDN	0x0090	Port group GPK2 power down mode configuration register	0x0000
GPK2PUDPDN	0x0094	Port group GPK2 power down mode pull-up / pull-down / register	0x0000
GPK3CON	0x00A0	Port group GPK3 configuration register	0x0000_0000
GPK3DAT	0x00A4	Port group GPK3 data register	0x00
GPK3PUD	0x00A8	Port group GPK3 pull-up / pull-down register	0x1555
GPK3DRV	0x00AC	Port group GPK3 drive strength control register	0x00_0000
GPK3CONPDN	0x00B0	Port group GPK3 power down mode configuration register	0x0000
GPK3PUDPDN	0x00B4	Port group GPK3 power down mode pull-up / pull-down / register	0x0000
GPL0CON	0x00C0	Port group GPL0 configuration register	0x0000_0000
GPL0DAT	0x00C4	Port group GPL0 data register	0x00
GPL0PUD	0x00C8	Port group GPL0 pull-up / pull-down register	0x1555
GPL0DRV	0x00CC	Port group GPL0 drive strength control register	0x00_0000
GPL0CONPDN	0x00D0	Port group GPL0 power down mode configuration register	0x0000
GPL0PUDPDN	0x00D4	Port group GPL0 power down mode pull-up / pull-down / register	0x0000
GPL1CON	0x00E0	Port group GPL1 configuration register	0x0000_0000
GPL1DAT	0x00E4	Port group GPL1 data register	0x00
GPL1PUD	0x00E8	Port group GPL1 pull-up / pull-down register	0x0005
GPL1DRV	0x00EC	Port group GPL1 drive strength control register	0x00_0000
GPL1CONPDN	0x00F0	Port group GPL1 power down mode configuration register	0x0000
GPL1PUDPDN	0x00F4	Port group GPL1 power down mode pull-up / pull-down / register	0x0000
GPL2CON	0x0100	Port group GPL2 configuration register	0x0000_0000
GPL2DAT	0x0104	Port group GPL2 data register	0x00
GPL2PUD	0x0108	Port group GPL2 pull-up / pull-down register	0x5555
GPL2DRV	0x010C	Port group GPL2 drive strength control register	0x00_0000
GPL2CONPDN	0x0100	Port group GPL2 power down mode configuration register	0x0000
GPL2PUDPDN	0x0114	Port group GPL2 power down mode pull-up / pull-down / register	0x0000
GPY0CON	0x0120	Port group GPY0 configuration register	0x0000_0000
GPY0DAT	0x0124	Port group GPY0 data register	0x00
GPY0PUD	0x0128	Port group GPY0 pull-up / pull-down register	0x0FFF
GPY0DRV	0x012C	Port group GPY0 drive strength control register	0x00_0AAA
GPY0CONPDN	0x0130	Port group GPY0 power down mode configuration register	0x0000
GPY0PUDPDN	0x0134	Port group GPY0 power down mode pull-up / pull-down / register	0x0000
GPY1CON	0x0140	Port group GPY1 configuration register	0x0000_0000
GPY1DAT	0x0144	Port group GPY1 data register	0x00
GPY1PUD	0x0148	Port group GPY1 pull-up / pull-down register	0x00FF
GPY1DRV	0x014C	Port group GPY1 drive strength control register	0x00_00AA
GPY1CONPDN	0x0150	Port group GPY1 power down mode configuration register	0x0000
GPY1PUDPDN	0x0154	Port group GPY1 power down mode pull-up / pull-down / register	0x0000
GPY2CON	0x0160	Port group GPY2 configuration register	0x0000_0000
GPY2DAT	0x0164	Port group GPY2 data register	0x00
GPY2PUD	0x0168	Port group GPY2 pull-up / pull-down register	0x0FFF
GPY2DRV	0x016C	Port group GPY2 drive strength control register	0x00_0AAA
GPY2CONPDN	0x0170	Port group GPY2 power down mode configuration register	0x0000
GPY2PUDPDN	0x0174	Port group GPY2 power down mode pull-up / pull-down / register	0x0000
GPY3CON	0x0180	Port group GPY3 configuration register	0x0000_0000
GPY3DAT	0x0184	Port group GPY3 data register	0x00
GPY3PUD	0x0188	Port group GPY3 pull-up / pull-down register	0x5555
GPY3DRV	0x018C	Port group GPY3 drive strength control register	0x00_AAAA
GPY3CONPDN	0x0190	Port group GPY3 power down mode configuration register	0x0000
GPY3PUDPDN	0x0194	Port group GPY3 power down mode pull-up / pull-down / register	0x0000
GPY4CON	0x01A0	Port group GPY4 configuration register	0x0000_0000
GPY4DAT	0x01A4	Port group GPY4 data register	0x00
GPY4PUD	0x01A8	Port group GPY4 pull-up / pull-down register	0x5555
GPY4DRV	0x01AC	Port group GPY4 drive strength control register	0x00_AAAA
GPY4CONPDN	0x01B0	Port group GPY4 power down mode configuration register	0x0000
GPY4PUDPDN	0x01B4	Port group GPY4 power down mode pull-up / pull-down / register	0x0000
GPY5CON	0x01C0	Port group GPY5 configuration register	0x0000_0000
GPY5DAT	0x01C4	Port group GPY5 data register	0x00
GPY5PUD	0x01C8	Port group GPY5 pull-up / pull-down register	0x5555
GPY5DRV	0x01CC	Port group GPY5 drive strength control register	0x00_AAAA
GPY5CONPDN	0x01D0	Port group GPY5 power down mode configuration register	0x0000
GPY5PUDPDN	0x01D4	Port group GPY5 power down mode pull-up / pull-down / register	0x0000
GPY6CON	0x01E0	Port group GPY6 configuration register	0x0000_0000
GPY6DAT	0x01E4	Port group GPY6 data register	0x00
GPY6PUD	0x01E8	Port group GPY6 pull-up / pull-down register	0x5555
GPY6DRV	0x01EC	Port group GPY6 drive strength control register	0x00_AAAA
GPY6CONPDN	0x01F0	Port group GPY6 power down mode configuration register	0x0000
GPY6PUDPDN	0x01F4	Port group GPY6 power down mode pull-up / pull-down / register	0x0000
ETC0PUD	0x0208	Port group ETC0 pull-up / pull-down register	0x0400
ETC0DRV	0x020C	Port group ETC0 pull-up / pull-down register	0x00_0000
ETC6PUD	0x0228	Port group ETC6 pull-up / pull-down register	0xC000
ETC6DRV	0x022C	Port group ETC6 pull-up / pull-down register	0x00_0000
GPM0CON	0x0260	Port group GPM0 configuration register	0x0000_0000
GPM0DAT	0x0264	Port group GPM0 data register	0x00
GPM0PUD	0x0268	Port group GPM0 pull-up / pull-down register	0x5555
GPM0DRV	0x026C	Port group GPM0 drive strength control register	0x00_0000
GPM0CONPDN	0x0270	Port group GPM0 power down mode configuration register	0x0000
GPM0PUDPDN	0x0274	Port group GPM0 power down mode pull-up / pull-down / register	0x0000
GPM1CON	0x0280	Port group GPM1 configuration register	0x0000_0000
GPM1DAT	0x0284	Port group GPM1 data register	0x00
GPM1PUD	0x0288	Port group GPM1 pull-up / pull-down register	0x1555
GPM1DRV	0x028C	Port group GPM1 drive strength control register	0x00_0000
GPM1CONPDN	0x0290	Port group GPM1 power down mode configuration register	0x0000
GPM1PUDPDN	0x0294	Port group GPM1 power down mode pull-up / pull-down / register	0x0000
GPM2CON	0x02A0	Port group GPM2 configuration register	0x0000_0000
GPM2DAT	0x02A4	Port group GPM2 data register	0x00
GPM2PUD	0x02A8	Port group GPM2 pull-up / pull-down register	0x1555
GPM2DRV	0x02AC	Port group GPM2 drive strength control register	0x00_0000
GPM2CONPDN	0x02B0	Port group GPM2 power down mode configuration register	0x0000
GPM2PUDPDN	0x02B4	Port group GPM2 power down mode pull-up / pull-down / register	0x0000
GPM3CON	0x02C0	Port group GPM3 configuration register	0x0000_0000
GPM3DAT	0x02C4	Port group GPM3 data register	0x00
GPM3PUD	0x02C8	Port group GPM3 pull-up / pull-down register	0x5555
GPM3DRV	0x02CC	Port group GPM3 drive strength control register	0x00_0000
GPM3CONPDN	0x02D0	Port group GPM3 power down mode configuration register	0x0000
GPM3PUDPDN	0x02D4	Port group GPM3 power down mode pull-up / pull-down / register	0x0000
GPM4CON	0x02E0	Port group GPM4 configuration register	0x0000_0000
GPM4DAT	0x02E4	Port group GPM4 data register	0x00
GPM4PUD	0x02E8	Port group GPM4 pull-up / pull-down register	0x5555
GPM4DRV	0x02EC	Port group GPM4 drive strength control register	0x00_0000
GPM4CONPDN	0x02F0	Port group GPM4 power down mode configuration register	0x0000
GPM4PUDPDN	0x02F4	Port group GPM4 power down mode pull-up / pull-down / register	0x0000
EXT_INT23_CON	0x0708	External interrupt EXT_INT23 configuration register	0x0000_0000
EXT_INT24_CON	0x070C	External interrupt EXT_INT24 configuration register	0x0000_0000
EXT_INT25_CON	0x0710	External interrupt EXT_INT25 configuration register	0x0000_0000
EXT_INT26_CON	0x0714	External interrupt EXT_INT26 configuration register	0x0000_0000
EXT_INT27_CON	0x0718	External interrupt EXT_INT27 configuration register	0x0000_0000
EXT_INT28_CON	0x071C	External interrupt EXT_INT28 configuration register	0x0000_0000
EXT_INT29_CON	0x0720	External interrupt EXT_INT29 configuration register	0x0000_0000
EXT_INT8_CON	0x0724	External interrupt EXT_INT8 configuration register	0x0000_0000
EXT_INT9_CON	0x0728	External interrupt EXT_INT9 configuration register	0x0000_0000
EXT_INT10_CON	0x072C	External interrupt EXT_INT10 configuration register	0x0000_0000
EXT_INT11_CON	0x0730	External interrupt EXT_INT11 configuration register	0x0000_0000
EXT_INT12_CON	0x0734	External interrupt EXT_INT12 configuration register	0x0000_0000
EXT_INT23_FLTCON0	0x0810	External interrupt EXT_INT23 filter configuration register0	0x0000_0000
EXT_INT23_FLTCON1	0x0814	External interrupt EXT_INT23 filter configuration register1	0x0000_0000
EXT_INT24_FLTCON0	0x0818	External interrupt EXT_INT24 filter configuration register0	0x0000_0000
EXT_INT24_FLTCON1	0x081C	External interrupt EXT_INT24 filter configuration register1	0x0000_0000
EXT_INT25_FLTCON0	0x0820	External interrupt EXT_INT25 filter configuration register0	0x0000_0000
EXT_INT25_FLTCON1	0x0824	External interrupt EXT_INT25 filter configuration register1	0x0000_0000
EXT_INT26_FLTCON0	0x0828	External interrupt EXT_INT26 filter configuration register0	0x0000_0000
EXT_INT26_FLTCON1	0x082C	External interrupt EXT_INT26 filter configuration register1	0x0000_0000
EXT_INT27_FLTCON0	0x0830	External interrupt EXT_INT27 filter configuration register0	0x0000_0000
EXT_INT27_FLTCON1	0x0834	External interrupt EXT_INT27 filter configuration register1	0x0000_0000
EXT_INT28_FLTCON0	0x0838	External interrupt EXT_INT28 filter configuration register0	0x0000_0000
EXT_INT28_FLTCON1	0x083C	External interrupt EXT_INT28 filter configuration register1	0x0000_0000
EXT_INT29_FLTCON0	0x0840	External interrupt EXT_INT29 filter configuration register0	0x0000_0000
EXT_INT29_FLTCON1	0x0844	External interrupt EXT_INT29 filter configuration register1	0x0000_0000
EXT_INT8_FLTCON0	0x0848	External interrupt EXT_INT8 filter configuration register0	0x0000_0000
EXT_INT8_FLTCON1	0x084C	External interrupt EXT_INT8 filter configuration register1	0x0000_0000
EXT_INT9_FLTCON0	0x0850	External interrupt EXT_INT9 filter configuration register0	0x0000_0000
EXT_INT9_FLTCON1	0x0854	External interrupt EXT_INT9 filter configuration register1	0x0000_0000
EXT_INT10_FLTCON0	0x0858	External interrupt EXT_INT10 filter configuration register0	0x0000_0000
EXT_INT10_FLTCON1	0x085C	External interrupt EXT_INT10 filter configuration register1	0x0000_0000
EXT_INT11_FLTCON0	0x0860	External interrupt EXT_INT11 filter configuration register0	0x0000_0000
EXT_INT11_FLTCON1	0x0864	External interrupt EXT_INT11 filter configuration register1	0x0000_0000
EXT_INT12_FLTCON0	0x0868	External interrupt EXT_INT12 filter configuration register0	0x0000_0000
EXT_INT12_FLTCON1	0x086C	External interrupt EXT_INT12 filter configuration register1	0x0000_0000
EXT_INT_23_MASK	0x0908	External interrupt EXT_INT23 mask register	0x0000_007F
EXT_INT_24_MASK	0x090C	External interrupt EXT_INT24 mask register	0x0000_007F
EXT_INT_25_MASK	0x0910	External interrupt EXT_INT25 mask register	0x0000_007F
EXT_INT_26_MASK	0x0914	External interrupt EXT_INT26 mask register	0x0000_007F
EXT_INT_27_MASK	0x0918	External interrupt EXT_INT27 mask register	0x0000_007F
EXT_INT_28_MASK	0x091C	External interrupt EXT_INT28 mask register	0x0000_0003
EXT_INT_29_MASK	0x0920	External interrupt EXT_INT29 mask register	0x0000_00FF
EXT_INT_8_MASK	0x0924	External interrupt EXT_INT8 mask register	0x0000_00FF
EXT_INT_9_MASK	0x0928	External interrupt EXT_INT9 mask register	0x0000_007F
EXT_INT_10_MASK	0x092C	External interrupt EXT_INT10 mask register	0x0000_001F
EXT_INT_11_MASK	0x0930	External interrupt EXT_INT11 mask register	0x0000_00FF
EXT_INT_12_MASK	0x0934	External interrupt EXT_INT12 mask register	0x0000_00FF
EXT_INT_23_PEND	0x0A08	External interrupt EXT_INT23 pending register	0x0000_0000
EXT_INT_24_PEND	0x0A0C	External interrupt EXT_INT24 pending register	0x0000_0000
EXT_INT_25_PEND	0x0A10	External interrupt EXT_INT25 pending register	0x0000_0000
EXT_INT_26_PEND	0x0A14	External interrupt EXT_INT26 pending register	0x0000_0000
EXT_INT_27_PEND	0x0A18	External interrupt EXT_INT27 pending register	0x0000_0000
EXT_INT_28_PEND	0x0A1C	External interrupt EXT_INT28 pending register	0x0000_0000
EXT_INT_29_PEND	0x0A20	External interrupt EXT_INT29 pending register	0x0000_0000
EXT_INT_8_PEND	0x0A24	External interrupt EXT_INT8 pending register	0x0000_0000
EXT_INT_9_PEND	0x0A28	External interrupt EXT_INT9 pending register	0x0000_0000
EXT_INT_10_PEND	0x0A2C	External interrupt EXT_INT10 pending register	0x0000_0000
EXT_INT_11_PEND	0x0A30	External interrupt EXT_INT11 pending register	0x0000_0000
EXT_INT_12_PEND	0x0A34	External interrupt EXT_INT12 pending register	0x0000_0000
EXT_INT_SERVICE_XA	0x0B08	Current service register	0x0000_0000
EXT_INT_SERVICE_PEND_XA	0x0B0C	Current service pending register	0x0000_0000
EXT_INT_GRPFIXPRI_XA	0x0B10	External interrupt group fixed priority control register	0x0000_0000
EXT_INT23_FIXPRI	0x0B1C	External interrupt 23 fixed priority control register	0x0000_0000
EXT_INT24_FIXPRI	0x0B20	External interrupt 24 fixed priority control register	0x0000_0000
EXT_INT25_FIXPRI	0x0B24	External interrupt 25 fixed priority control register	0x0000_0000
EXT_INT26_FIXPRI	0x0B28	External interrupt 26 fixed priority control register	0x0000_0000
EXT_INT27_FIXPRI	0x0B2C	External interrupt 27 fixed priority control register	0x0000_0000
EXT_INT28_FIXPRI	0x0B30	External interrupt 28 fixed priority control register	0x0000_0000
EXT_INT29_FIXPRI	0x0B34	External interrupt 29 fixed priority control register	0x0000_0000
EXT_INT8_FIXPRI	0x0B38	External interrupt 8 fixed priority control register	0x0000_0000
EXT_INT9_FIXPRI	0x0B3C	External interrupt 9 fixed priority control register	0x0000_0000
EXT_INT10_FIXPRI	0x0B40	External interrupt 10 fixed priority control register	0x0000_0000
EXT_INT11_FIXPRI	0x0B44	External interrupt 11 fixed priority control register	0x0000_0000
EXT_INT12_FIXPRI	0x0B48	External interrupt 12 fixed priority control register	0x0000_0000
GPX0CON	0x0C00	Port group GPX0 configuration register	0x0000_0000
GPX0DAT	0x0C04	Port group GPX0 data register	0x00
GPX0PUD	0x0C08	Port group GPX0 pull-up / pull-down register	0x5555
GPX0DRV	0x0C0C	Port group GPX0 drive strength control register	0x00_0000
GPX1CON	0x0C20	Port group GPX1 configuration register	0x0000_0000
GPX1DAT	0x0C24	Port group GPX1 data register	0x00
GPX1PUD	0x0C28	Port group GPX1 pull-up / pull-down register	0x5555
GPX1DRV	0x0C2C	Port group GPX1 drive strength control register	0x00_0000
GPX2CON	0x0C40	Port group GPX2 configuration register	0x0000_0000
GPX2DAT	0x0C44	Port group GPX2 data register	0x00
GPX2PUD	0x0C48	Port group GPX2 pull-up / pull-down register	0x5555
GPX2DRV	0x0C4C	Port group GPX2 drive strength control register	0x00_0000
GPX3CON	0x0C60	Port group GPX3 configuration register	0x0000_0000
GPX3DAT	0x0C64	Port group GPX3 data register	0x00
GPX3PUD	0x0C68	Port group GPX3 pull-up / pull-down register	0x5555
GPX3DRV	0x0C6C	Port group GPX3 drive strength control register	0x00_0000
EXT_INT40_CON	0x0E00	External interrupt EXT_INT40 configuration register	0x0000_0000
EXT_INT41_CON	0x0E04	External interrupt EXT_INT41 configuration register	0x0000_0000
EXT_INT42_CON	0x0E08	External interrupt EXT_INT42 configuration register	0x0000_0000
EXT_INT43_CON	0x0E0C	External interrupt EXT_INT43 configuration register	0x0000_0000
EXT_INT40_FLTCON0	0x0E80	External interrupt EXT_INT40 filter configuration register0	0x8080_8080
EXT_INT40_FLTCON1	0x0E84	External interrupt EXT_INT40 filter configuration register1	0x8080_8080
EXT_INT41_FLTCON0	0x0E88	External interrupt EXT_INT41 filter configuration register0	0x8080_8080
EXT_INT41_FLTCON1	0x0E8C	External interrupt EXT_INT41 filter configuration register1	0x8080_8080
EXT_INT42_FLTCON0	0x0E90	External interrupt EXT_INT42 filter configuration register0	0x8080_8080
EXT_INT42_FLTCON1	0x0E94	External interrupt EXT_INT42 filter configuration register1	0x8080_8080
EXT_INT43_FLTCON0	0x0E98	External interrupt EXT_INT43 filter configuration register0	0x8080_8080
EXT_INT43_FLTCON1	0x0E9C	External interrupt EXT_INT43 filter configuration register1	0x8080_8080
EXT_INT40_MASK	0x0F00	External interrupt EXT_INT40 mask register	0x0000_00FF
EXT_INT41_MASK	0x0F04	External interrupt EXT_INT41 mask register	0x0000_00FF
EXT_INT42_MASK	0x0F08	External interrupt EXT_INT42 mask register	0x0000_00FF
EXT_INT43_MASK	0x0F0C	External interrupt EXT_INT43 mask register	0x0000_00FF
EXT_INT40_PEND	0x0F40	External interrupt EXT_INT40 pending register	0x0000_0000
EXT_INT41_PEND	0x0F44	External interrupt EXT_INT41 pending register	0x0000_0000
EXT_INT42_PEND	0x0F48	External interrupt EXT_INT42 pending register	0x0000_0000
EXT_INT43_PEND	0x0F4C	External interrupt EXT_INT43 pending register	0x0000_0000
PDNEN	0x0F80	Power down mode pad configure register	0x00

## GPIO 3
3. Base Address : 0x3860_0000
Register	Offset	Description	Reset Value
GPZCON	0x0000	Port group GPZ configuration register	0x0000_0000
GPZDAT	0x0004	Port group GPZ data register	0x00
GPZPUD	0x0008	Port group GPZ pull-up / pull-down register	0x1555
GPZDRV	0x000C	Port group GPZ drive strength control register	0x00_0000
GPZCONPDN	0x0010	Port group GPZ power down mode configuration register	0x0000
GPZPUDPDN	0x0014	Port group GPZ power down mode pull-up / pull-down / register	0x0000
EXT_INT50_CON	0x0700	External interrupt EXT_INT50 configuration register	0x0000_0000
EXT_INT50_FLTCON0	0x0800	External interrupt EXT_INT50 filter configuration register 0	0x0000_0000
EXT_INT50_FLTCON1	0x0804	External interrupt EXT_INT50 filter configuration register 1	0x0000_0000
EXT_INT50_MASK	0x0900	External interrupt EXT_INT50 mask register	0x0000_007F
EXT_INT50_PEND	0x0A00	External interrupt EXT_INT50 pending register	0x0000_0000
EXT_INT_SERVICE_XD	0x0B08	Current service register	0x0000_0000
EXT_INT_SERVICE_PEND_XD	0x0B0C	Current service pending register	0x0000_0000
EXT_INT_GRPFIXPRI_XD	0x0B10	External interrupt group fixed priority control register	0x0000_0000
EXT_INT50_FIXPRI	0x0B14	External interrupt 50 fixed priority control register	0x0000_0000
PDNEN	0x0F80	Power down mode pad configure register	0x00

## GPIO 4
4. Base Address : 0x106E_0000
Register	Offset	Description	Reset Value
GPV0CON	0x0000	Port group GPV0 configuration register	0x0000_0000
GPV0DAT	0x0004	Port group GPV0 data register	0x00
GPV0PUD	0x0008	Port group GPV0 pull-up / pull-down register	0x1555
GPV0DRV	0x000C	Port group GPV0 drive strength control register	0x00_2AAA
GPV0CONPDN	0x0010	Port group GPV0 power down mode configuration register	0x0000
GPV0PUDPDN	0x0014	Port group GPV0 power down mode pull-up / pull-down / register	0x0000
GPV1CON	0x0020	Port group GPV1 configuration register	0x0000_0000
GPV1DAT	0x0024	Port group GPV1 data register	0x00
GPV1PUD	0x0028	Port group GPV1 pull-up / pull-down register	0x1555
GPV1DRV	0x002C	Port group GPV1 drive strength control register	0x00_2AAA
GPV1CONPDN	0x0030	Port group GPV1 power down mode configuration register	0x0000
GPV1PUDPDN	0x0034	Port group GPV1 power down mode pull-up / pull-down / register	0x0000
ETC7PUD	0x0048	Port group ETC7 pull-up / pull-down register	0x0400
ETC7DRV	0x004C	Port group ETC7 pull-up / pull-down register	0x00_0000
GPV2CON	0x0060	Port group GPV2 configuration register	0x0000_0000
GPV2DAT	0x0064	Port group GPV2 data register	0x00
GPV2PUD	0x0068	Port group GPV2 pull-up / pull-down register	0x1555
GPV2DRV	0x006C	Port group GPV2 drive strength control register	0x00_2AAA
GPV2CONPDN	0x0070	Port group GPV2 power down mode configuration register	0x0000
GPV2PUDPDN	0x0074	Port group GPV2 power down mode pull-up / pull-down / register	0x0000
GPV3CON	0x0080	Port group GPV3 configuration register	0x0000_0000
GPV3DAT	0x0084	Port group GPV3 data register	0x00
GPV3PUD	0x0088	Port group GPV3 pull-up / pull-down register	0x1555
GPV3DRV	0x008C	Port group GPV3 drive strength control register	0x00_2AAA
GPV3CONPDN	0x0090	Port group GPV3 power down mode configuration register	0x0000
GPV3PUDPDN	0x0094	Port group GPV3 power down mode pull-up / pull-down / register	0x0000
ETC8PUD	0x00A8	Port group ETC8 pull-up / pull-down register	0x0400
ETC8DRV	0x00AC	Port group ETC8 pull-up / pull-down register	0x00_0000
GPV4CON	0x00C0	Port group GPV4 configuration register	0x0000_0000
GPV4DAT	0x00C4	Port group GPV4 data register	0x00
GPV4PUD	0x00C8	Port group GPV4 pull-up / pull-down register	0x1555
GPV4DRV	0x00CC	Port group GPV4 drive strength control register	0x00_2AAA
GPV4CONPDN	0x00D0	Port group GPV4 power down mode configuration register	0x0000
GPV4PUDPDN	0x00D4	Port group GPV4 power down mode pull-up / pull-down / register	0x0000
EXT_INT30_CON	0x0700	External interrupt EXT_INT30 configuration register	0x0000_0000
EXT_INT31_CON	0x0704	External interrupt EXT_INT31 configuration register	0x0000_0000
EXT_INT32_CON	0x0708	External interrupt EXT_INT32 configuration register	0x0000_0000
EXT_INT33_CON	0x070C	External interrupt EXT_INT33 configuration register	0x0000_0000
EXT_INT34_CON	0x0710	External interrupt EXT_INT34 configuration register	0x0000_0000
EXT_INT30_FLTCON0	0x0800	External interrupt EXT_INT30 filter configuration register 0	0x0000_0000
EXT_INT30_FLTCON1	0x0804	External interrupt EXT_INT30 filter configuration register 1	0x0000_0000
EXT_INT31_FLTCON0	0x0808	External interrupt EXT_INT31 filter configuration register 0	0x0000_0000
EXT_INT31_FLTCON1	0x080C	External interrupt EXT_INT31 filter configuration register 1	0x0000_0000
EXT_INT32_FLTCON0	0x0810	External interrupt EXT_INT32 filter configuration register 0	0x0000_0000
EXT_INT32_FLTCON1	0x0814	External interrupt EXT_INT32 filter configuration register 1	0x0000_0000
EXT_INT33_FLTCON0	0x0818	External interrupt EXT_INT33 filter configuration register 0	0x0000_0000
EXT_INT33_FLTCON1	0x081C	External interrupt EXT_INT33 filter configuration register 1	0x0000_0000
EXT_INT34_FLTCON0	0x0820	External interrupt EXT_INT34 filter configuration register 0	0x0000_0000
EXT_INT34_FLTCON1	0x0824	External interrupt EXT_INT34 filter configuration register 1	0x0000_0000
EXT_INT30_MASK	0x0900	External interrupt EXT_INT30 mask register	0x0000_00FF
EXT_INT31_MASK	0x0904	External interrupt EXT_INT31 mask register	0x0000_00FF
EXT_INT32_MASK	0x0908	External interrupt EXT_INT32 mask register	0x0000_00FF
EXT_INT33_MASK	0x090C	External interrupt EXT_INT33 mask register	0x0000_00FF
EXT_INT34_MASK	0x0910	External interrupt EXT_INT34 mask register	0x0000_0003
EXT_INT30_PEND	0x0A00	External interrupt EXT_INT30 pending register	0x0000_0000
EXT_INT31_PEND	0x0A04	External interrupt EXT_INT31 pending register	0x0000_0000
EXT_INT32_PEND	0x0A08	External interrupt EXT_INT32 pending register	0x0000_0000
EXT_INT33_PEND	0x0A0C	External interrupt EXT_INT33 pending register	0x0000_0000
EXT_INT34_PEND	0x0A10	External interrupt EXT_INT34 pending register	0x0000_0000
EXT_INT_SERVICE_XC	0x0B08	Current service register	0x0000_0000
EXT_INT_SERVICE_PEND_XC	0x0B0C	Current service pending register	0x0000_0000
EXT_INT_GRPFIXPRI_XC	0x0B10	External interrupt group fixed priority control register	0x0000_0000
EXT_INT30_FIXPRI	0x0B14	External interrupt 30 fixed priority control register	0x0000_0000
EXT_INT31_FIXPRI	0x0B18	External interrupt 31 fixed priority control register	0x0000_0000
EXT_INT32_FIXPRI	0x0B1C	External interrupt 32 fixed priority control register	0x0000_0000
EXT_INT33_FIXPRI	0x0B20	External interrupt 33 fixed priority control register	0x0000_0000
EXT_INT34_FIXPRI	0x0B14	External interrupt 34 fixed priority control register	0x0000_0000
PDNEN	0x0F80	Power down mode pad configure register	0x00

## CLOCK 1
1. Base Address : 0x1003_0000
Register	Offset	Description	Reset Value	Reset Value
CLK_SRC_LEFTBUS	0x4200	Selects clock source for CMU_LEFTBUS		0x0000_0000
RSVD	0x4204 to 0x43FF	Reserved		Undefined
CLK_MUX_STAT_LEFTBUS	0x4400	Clock MUX status for CMU_LEFTBUS		0x0000_0011
RSVD	0x4404 to 0x44FF	Reserved		Undefined
CLK_DIV_LEFTBUS	0x4500	Sets clock divider ratio for CMU_LEFTBUS		0x0000_0000
RSVD	0x4504 to 0x45FF	Reserved		Undefined
CLK_DIV_STAT_LEFTBUS	0x4600	Clock divider status for CMU_LEFTBUS		0x0000_0000
RSVD	0x4604 to 0x47FF	Reserved		Undefined
CLK_GATE_IP_LEFTBUS	0x4800	Control IP clock gating for LEFTBUS_BLK		0xFFFF_FFFF
RSVD	0x4804 to 0x492C	Reserved		Undefined
CLK_GATE_IP_IMAGE	0x4930	Control IP clock gating for IMAGE_SS		0xFFFF_FFFF
RSVD	0x4934 to 0x49FC	Reserved		Undefined
CLKOUT_CMU_LEFTBUS	0x4A00	CLKOUT control register		0x0001_0000
CLK_OUT_CMU_LEFTBUS_DIV_STAT	0x4A04	Clock divider status for CLKOUT		0x0000_0000
RSVD	0x4A08 to 0x81FF	Reserved		Undefined
CLK_SRC_RIGHTBUS	0x8200	Selects clock source for CMU_RIGTHBUS		0x0000_0000
RSVD	0x8204 to 0x83FF	Reserved		Undefined
CLK_MUX_STAT_RIGHTBUS	0x8400	Clock MUX status for CMU_RIGTHBUS		0x0000_0011
RSVD	0x8404 to 0x84FF	Reserved		Undefined
CLK_DIV_RIGHTBUS	0x8500	Sets clock divider ratio for CMU_RIGTHBUS		0x0000_0000
RSVD	0x8504 to 0x85FF	Reserved		Undefined
CLK_DIV_STAT_RIGHTBUS	0x8600	Clock divider status for CMU_RIGTHBUS		0x0000_0000
RSVD	0x8604 to 0x87FC	Reserved		Undefined
CLK_GATE_IP_RIGHTBUS	0x8800	Control IP clock gating for RIGHTBUS_BLK		0xFFFF_FFFF
RSVD	0x8804 to 0x895C	Reserved		Undefined
CLK_GATE_IP_PERIR	0x8960	Control IP clock gating for PERIR_S		0xFFFF_FFFF
RSVD	0x8964 to 0x89FC	Reserved		Undefined
CLKOUT_CMU_RIGHTBUS	0x8A00	CLKOUT control register		0x0001_0000
CLKOUT_CMU_RIGHTBUS_DIV_STAT	0x8A04	Clock divider status for CLKOUT		0x0000_0000
RSVD	0x8A08 to 0xC00F	Reserved		Undefined
EPLL_LOCK	0xC010	Controls PLL locking period for EPLL		0x0000_0FFF
RSVD	0xC014 to 0xC01F	Reserved		Undefined
VPLL_LOCK	0xC020	Control s PLL locking period for VPLL		0x0000_0FFF
RSVD	0xC024 to 0xC10F	Reserved		Undefined
EPLL_CON0	0xC110	Controls PLL output frequency for EPLL.		0x0060_0302
EPLL_CON1	0xC114	Controls PLL output frequency for EPLL.		0x6601_0000
EPLL_CON2	0xC118	Controls PLL output frequency for EPLL.		0x0000_0080
RSVD	0xC11C	Reserved		Undefined
VPLL_CON0	0xC120	Controls PLL output frequency for VPLL.		0x006F_0302
VPLL_CON1	0xC124	Controls PLL output frequency for VPLL.		0x6601_6000
VPLL_CON2	0xC128	Controls PLL output frequency for VPLL.		0x0000_0080
RSVD	0xC12C to 0xC20C	Reserved		Undefined
CLK_SRC_TOP0	0xC210	Selects clock source for CMU_TOP0		0x0000_0000
CLK_SRC_TOP1	0xC214	Selects clock source for CMU_TOP1		0x0000_0000
RSVD	0xC218 to 0xC21F	Reserved		Undefined
CLK_SRC_CAM0	0xC220	Selects clock source for CAM_BLK		0x1111_1111
CLK_SRC_TV	0xC224	Selects clock source for TV_BLK		0x0000_0000
CLK_SRC_MFC	0xC228	Selects clock source for MFC_BLK		0x0000_0000
CLK_SRC_G3D	0xC22C	Selects clock source for G3D_BLK		0x0000_0000
RSVD	0xC230	Reserved		Undefined
CLK_SRC_LCD	0xC234	Selects clock source for LCD_BLK		0x0000_1111
CLK_SRC_ISP	0xC238	Selects clock source for ISP_BLK		0x0000_1111
CLK_SRC_MAUDIO	0xC23C	Selects clock source for AUDIO_BLK		0x0000_0005
CLK_SRC_FSYS	0xC240	Selects clock source for FSYS_BLK		0x0001_1111
RSVD	0xC244 to 0xC24C	Reserved		Undefined
CLK_SRC_PERIL0	0xC250	Selects clock source for connectivity IPs		0x0001_1111
CLK_SRC_PERIL1	0xC254	Selects clock source for connectivity IPs		0x0111_0055
CLK_SRC_CAM1	0xC258	Selects clock source for CAM_BLK		0x0000_0000
RSVD	0xC25C to 0xC31F	Reserved		Undefined
CLK_SRC_MASK_CAM0	0xC320	Clock source mask for CAM_BLK		0x1111_1111
CLK_SRC_MASK_TV	0xC324	Clock source mask for TV_BLK		0x0000_0111
RSVD	0xC328 to 0xC333	Reserved		Undefined
CLK_SRC_MASK_LCD	0xC334	Clock source mask for LCD_BLK		0x0000_1111
CLK_SRC_MASK_ISP	0xC338	Clock source mask for ISP_BLK		0x0000_1111
CLK_SRC_MASK_MAUDIO	0xC33C	Clock source mask for AUDIO_BLK		0x0000_0001
CLK_SRC_MASK_FSYS	0xC340	Clock source mask for FSYS_BLK		0x0101_1111
RSVD	0xC344 to 0xC34F	Reserved		Undefined
CLK_SRC_MASK_PERIL0	0xC350	Selects source mask for PERIL_BLK		0x0001_1111
CLK_SRC_MASK_PERIL1	0xC2354	Selects source mask for PERIL_BLK		0x0111_0111
RSVD	0xC358 to 0xC40F	Reserved		Undefined
CLK_MUX_STAT_TOP0	0xC410	Clock MUX status for CMU_TOP		0x1111_1111
CLK_MUX_STAT_TOP1	0xC414	Clock MUX status for CMU_TOP		0x0111_1110
RSVD	0xC418 to 0xC427	Reserved		Undefined
CLK_MUX_STAT_MFC	0xC428	Clock MUX status for MFC_BLK		0x0000_0111
CLK_MUX_STAT_G3D	0xC42C	Clock MUX status for G3D_BLK		0x0000_0111
RSVD	0xC430 to 0xC454	Reserved		Undefined
CLK_MUX_STAT_CAM1	0xC458	Clock MUX status for CAM_BLK		0x0000_0111
RSVD	0xC45C to 0xC50C	Reserved		Undefined
CLK_DIV_TOP	0xC510	Sets clock divider ratio for CMU_TOP		0x0000_0000
RSVD	0xC514 to 0xC51F	Reserved		Undefined
CLK_DIV_CAM0	0xC520	Sets clock divider ratio for CAM_BLK		0x0000_0000
CLK_DIV_TV	0xC524	Sets clock divider ratio for TV_BLK		0x0000_0000
CLK_DIV_MFC	0xC528	Sets clock divider ratio for MFC_BLK		0x0000_0000
CLK_DIV_G3D	0xC52C	Sets clock divider ratio for G3D_BLK		0x0000_0000
RSVD	0xC530	Reserved		Undefined
CLK_DIV_LCD	0xC534	Sets clock divider ratio for LCD_TOP		0x0000_0000
CLK_DIV_ISP	0xC538	Sets clock divider ratio for ISP_TOP		0x0000_0000
CLK_DIV_MAUDIO	0xC53C	Sets clock divider ratio for AUDIO_TOP		0x0000_0000
CLK_DIV_FSYS0	0xC540	Sets clock divider ratio for FSYS_TOP		0x0000_0000
CLK_DIV_FSYS1	0xC544	Sets clock divider ratio for FSYS_TOP		0x0000_0000
CLK_DIV_FSYS2	0xC548	Sets clock divider ratio for FSYS_TOP		0x0000_0000
CLK_DIV_FSYS3	0xC54C	Sets clock divider ratio for FSYS_TOP		0x0000_0000
CLK_DIV_PERIL0	0xC550	Sets clock divider ratio for PERIL_TOP		0x0000_0000
CLK_DIV_PERIL1	0xC554	Sets clock divider ratio for PERIL_TOP		0x0000_0000
CLK_DIV_PERIL2	0xC558	Sets clock divider ratio for PERIL_TOP		0x0000_0000
CLK_DIV_PERIL3	0xC55C	Sets clock divider ratio for PERIL_TOP		0x0000_0000
CLK_DIV_PERIL4	0xC560	Sets clock divider ratio for PERIL_TOP		0x0000_0000
CLK_DIV_PERIL5	0xC564	Sets clock divider ratio for PERIL_TOP		0x0000_0000
CLK_DIV_CAM1	0xC568	Sets clock divider ratio for CAM_TOP		0x0000_0000
RSVD	0xC56C to 0xC57C	Reserved		Undefined
CLKDIV2_RATIO	0xC580	Sets PCLK divider ratio in FSYS, CAM, LCD, TV, / and GPS block		0x0111_1111
RSVD	0xC584 to 0xC60F	Reserved		Undefined
CLK_DIV_STAT_TOP	0xC610	Clock divider status for CMU_TOP		0x0000_0000
RSVD	0xC614 to 0xC61F	Reserved		Undefined
CLK_DIV_STAT_CAM0	0xC620	Clock divider status for CAM_BLK		0x0000_0000
CLK_DIV_STAT_TV	0xC624	Clock divider status for TV_BLK		0x0000_0000
CLK_DIV_STAT_MFC	0xC628	Clock divider status for MFC_BLK		0x0000_0000
CLK_DIV_STAT_G3D	0xC62C	Clock divider status for G3D_BLK		0x0000_0000
RSVD	0xC630	Reserved		Undefined
CLK_DIV_STAT_LCD	0xC634	Clock divider status for LCD_BLK		0x0000_0000
CLK_DIV_STAT_ISP	0xC638	Clock divider status for ISP_BLK		0x0000_0000
CLK_DIV_STAT_MAUDIO	0xC63C	Clock divider status for AUDIO_BLK		0x0000_0000
CLK_DIV_STAT_FSYS0	0xC640	Clock divider status for FSYS_BLK		0x0000_0000
CLK_DIV_STAT_FSYS1	0xC644	Clock divider status for FSYS_BLK		0x0000_0000
CLK_DIV_STAT_FSYS2	0xC648	Clock divider status for FSYS_BLK		0x0000_0000
CLK_DIV_STAT_FSYS3	0xC64C	Clock divider status for FSYS_BLK		0x0000_0000
CLK_DIV_STAT_PERIL0	0xC650	Clock divider status for PERIL_BLK		0x0000_0000
CLK_DIV_STAT_PERIL1	0xC654	Clock divider status for PERIL_BLK		0x0000_0000
CLK_DIV_STAT_PERIL2	0xC658	Clock divider status for PERIL_BLK		0x0000_0000
CLK_DIV_STAT_PERIL3	0xC65C	Clock divider status for PERIL_BLK		0x0000_0000
CLK_DIV_STAT_PERIL4	0xC660	Clock divider status for PERIL_BLK		0x0000_0000
CLK_DIV_STAT_PERIL5	0xC664	Clock divider status for PERIL_BLK		0x0000_0000
CLK_DIV_STAT_CAM1	0xC668	Clock divider status for CAM_BLK		0x0000_0000
RSVD	0xC66C to 0xC67C	Reserved		Undefined
CLKDIV2_STAT	0xC680	PCLK divider status for FSYS, CAM, LCD, and TV block		0x0000_0000
RSVD	0xC684 to 0xC740	Reserved		Undefined
CLK_GATE_BUS_FSYS1	0xC744	Control gating of AXI/AHB/APB clock for FSYS_BLK		0xFFFF_FFFF
RSVD	0xC748 to 0xC91F	Reserved		Undefined
CLK_GATE_IP_CAM	0xC920	Controls IP clock gating for CAM_BLK		0xFFFF_FFFF
CLK_GATE_IP_TV	0xC924	Controls IP clock gating for TV_BLK		0xFFFF_FFFF
CLK_GATE_IP_MFC	0xC928	Controls IP clock gating for MFC_BLK		0xFFFF_FFFF
CLK_GATE_IP_G3D	0xC92C	Controls IP clock gating for G3D_BLK		0xFFFF_FFFF
RSVD	0xC930	Reserved		Undefined
CLK_GATE_IP_LCD	0xC934	Controls IP clock gating for LCD_BLK		0xFFFF_FFFF
CLK_GATE_IP_ISP	0xC938	Controls IP clock gating for ISP_BLK		0xFFFF_FFFF
CLK_GATE_IP_FSYS	0xC940	Controls IP clock gating for FSYS_BLK		0xFFFF_FFFF
RSVD	0xC944 to 0xC948	Reserved		Undefined
CLK_GATE_IP_GPS	0xC94C	Controls IP clock gating for GPS_BLK		0xFFFF_FFFF
CLK_GATE_IP_PERIL	0xC950	Controls IP clock gating for PERIL_BLK		0xFFFF_FFFF
RSVD	0xC954 to 0xC96F	Reserved		Undefined
CLK_GATE_BLOCK	0xC970	Clock gating control block		0xFFFF_FFFF
RSVD	0xC974 to 0xC9FF	Reserved		Undefined
CLKOUT_CMU_TOP	0xCA00	CLKOUT control register		0x0001_0000
CLKOUT_CMU_TOP_DIV_STAT	0xCA04	Clock divider status for CLKOUT		0x0000_0000
RSVD	0xCA08 to 0x0004	Reserved		Undefined

## CLOCK 2
2. Base Address : 0x1004_0000
Register	Offset	Description	Reset Value	Reset Value
MPLL_LOCK	0x0008	Controls PLL locking period for MPLL		0x0000_0FFF
RSVD	0x000C to 0x0104	Reserved		Undefined
MPLL_CON0	0x0108	Controls PLL output frequency for MPLL		0x0064_0300
MPLL_CON1	0x010C	Controls PLL AFC		0x0080_3800
RSVD	0x0110 to 0x01FC	Reserved		Undefined
CLK_SRC_DMC	0x0200	Selects clock source for CMU_DMC		0x0001_0000
RSVD	0x0204to 0x02FF	Reserved		Undefined
CLK_SRC_MASK_DMC	0x0300	Clock source mask for DMC_BLK		0x0001_0000
RSVD	0x0304 to 0x03FF	Reserved		Undefined
CLK_MUX_STAT_DMC	0x0400	Clock MUX Status for CMU_DMC		0x1110_1111
RSVD	0x0404 to 0x04FF	Reserved		Undefined
CLK_DIV_DMC0	0x0500	Sets clock divider ratio for CMU_DMC		0x0000_0000
CLK_DIV_DMC1	0x0504	Sets clock divider ratio for CMU_DMC		0x0000_1000
RSVD	0x0508 to 0x05FF	Reserved		Undefined
CLK_DIV_STAT_DMC0	0x0600	Clock divider status for CMU_DMC		0x0000_0000
CLK_DIV_STAT_DMC1	0x0604	Clock divider status for CMU_DMC		0x0000_0000
RSVD	0x0608 to 0x06FF	Reserved		Undefined
CLK_GATE_BUS_DMC0	0x0700	Controls gating of AXI clock for DMC_BLK		0xFFFF_FFFF
CLK_GATE_BUS_DMC1	0x0704	Controls gating of APB clock for DMC_BLK		0xFFFF_FFFF
RSVD	0x0708 to 0x08FC	Reserved		Undefined
CLK_GATE_IP_DMC0	0x0900	Controls gating of AXI clock for DMC_BLK		0xFFFF_FFFF
CLK_GATE_IP_DMC1	0x0904	Controls gating of APB clock for DMC_BLK		0xFFFF_FFFF
RSVD	0x0908 to 0x09FF	Reserved		Undefined
CLKOUT_CMU_DMC	0x0A00	CLKOUT control register		0x0001_0000
CLKOUT_CMU_DMC_DIV_STAT	0x0A04	Clock divider status for CLKOUT		0x0000_0000
RSVD	0x0A08 to 0x0FFF	Reserved		Undefined
DCGIDX_MAP0	0x1000	DCG index map0		0xFFFF_FFFF
DCGIDX_MAP1	0x1004	DCG index map1		0xFFFF_FFFF
DCGIDX_MAP2	0x1008	DCG index map2		0xFFFF_FFFF
RSVD	0x100C to 0x101F	Reserved		Undefined
DCGPERF_MAP0	0x1020	DCG performance map0		0xFFFF_FFFF
DCGPERF_MAP1	0x1024	DCG performance map1		0xFFFF_FFFF
RSVD	0x1028 to 0x103F	Reserved		Undefined
DVCIDX_MAP	0x1040	DVC index map		0x00FF_FFFF
RSVD	0x1044 to 0x105F	Reserved		Undefined
FREQ_CPU	0x1060	Maximum frequency of CPU		0x0000_0000
FREQ_DPM	0x1064	Frequency of DPM		0x0000_0000
RSVD	0x1068 to 0x107F	Reserved		Undefined
DVSEMCLK_EN	0x1080	DVS emulation clock enable		0x0000_0000
MAXPERF	0x1084	Maximum performance enable		0x0000_0000
RSVD	0x1088 to 0x1090	Reserved		Undefined
DMC_PAUSE_CTRL	0x1094	Pause function of DREX2 for DVFS		0x0000_0000
DDRPHY_LOCK_CTRL	0x1098	DDRPHY DLL lock control register when C2C is enable		0x0000_0000
C2C_STATE	0x109C	Current state of C2C SEC FSM		0x0000_0000
RSVD	0x10A0 to 0x3FFC	Reserved		Undefined
APLL_LOCK	0x4000	Control PLL locking period for APLL		0x0000_0FFF
RSVD	0x4004 to 0x40FC	Reserved		Undefined
APLL_CON0	0x4100	Control PLL output frequency for APLL		0x0064_0300
APLL_CON1	0x4104	Control PLL AFC		0x0080_3800
RSVD	0x4108 to 0x41FC	Reserved		Undefined
CLK_SRC_CPU	0x4200	SElects clock source for CMU_CPU		0x0000_0000
RSVD	0x4204 to 0x43FF	Reserved		Undefined
CLK_MUX_STAT_CPU	0x4400	Clock MUX status for CMU_CPU		0x0011_0101
RSVD	0x4404 to 0x44FF	Reserved		Undefined
CLK_DIV_CPU0	0x4500	Sets clock divider ratio for CMU_CPU		0x0000_0000
CLK_DIV_CPU1	0x4504	Sets clock divider ratio for CMU_CPU		0x0000_0000
RSVD	0x4508 to 0x45FF	Reserved		Undefined
CLK_DIV_STAT_CPU0	0x4600	Clock divider status for CMU_CPU		0x0000_0000
CLK_DIV_STAT_CPU1	0x4604	Clock divider status for CMU_CPU		0x0000_0000
RSVD	0x4608 to 0x48FF	Reserved		Undefined
CLK_GATE_IP_CPU	0x4900	Controls IP clock gating for CMU_CPU		0xFFFF_FFFF
RSVD	0x4904 to 0x49FF	Reserved		Undefined
CLKOUT_CMU_CPU	0x4A00	CLKOUT control register		0x0001_0000
CLKOUT_CMU_CPU_DIV_STAT	0x4A04	Clock divider status for CLKOUT		0x0000_0000
RSVD	0x4A08 to 0x4FFF	Reserved		Undefined
ARMCLK_STOPCTRL	0x5000	ARM clock stop control register / SCLK_APLL counts the number of cycles.		0x0404_0404
ATCLK_STOPCTRL	0x5004	ATCLK stop control register / SCLK_APLL Counts the number of cycles.		0x0000_0404
RSVD	0x500C to 0x501C	Reserved		Undefined
PWR_CTRL	0x5020	Power control register		0x0000_04FF
PWR_CTRL2	0x5024	Power control register		0x0000_0000
RSVD	0x5028 to 0x53FC	Reserved		Undefined
L2_STATUS	0x5400	L2 cache status register		0x0000_0000
RSVD	0x5404 to 0x540C	Reserved		Undefined
CPU_STATUS	0x5410	Cortex-A9 processor status register		0x0000_0000
RSVD	0x5414 to 0x541C	Reserved		Undefined
PTM_STATUS	0x5420	Program trace macrocell(PTM) status register		0x0000_0000
CLK_DIV_ISP0	0x8300	Set clock divider ratio for CMU_ISP0		0x0000_0000
CLK_DIV_ISP1	0x8304	Set clock divider ratio for MPWM in CMU_ISP1		0x0000_0000
CLK_DIV_STAT_ISP0	0x8400	Clock divider status for CMU_ISP0		0x0000_0000
CLK_DIV_STAT_ISP1	0x8404	Clock divider status for MPWM in CMU_ISP1		0x0000_0000
RSVD	0x8408 to 0x87FC	Reserved		Undefined
CLK_GATE_IP_ISP0	0x8800	COntrol IP clock gating for ISP_BLK Register0		0xFFFF_FFFF
CLK_GATE_IP_ISP1	0x8804	COntrol IP clock gating for ISP_BLK Register1		0xFFFF_FFFF
RSVD	0x8808 to 0x89FC	Reserved		Undefined
CLKOUT_CMU_ISP	0x8A00	CLKOUT control register		0x0001_0000
CLKOUT_CMU_ISP_DIV_STAT	0x8A04	Clock divider status for CLKOUT		0x0000_0000
CMU_ISP_SPARE0	0x8B00	CMU_ISP spare register0		0x0000_0000
CMU_ISP_SPARE1	0x8B04	CMU_ISP spare register1		0x0000_0000
CMU_ISP_SPARE2	0x8B08	CMU_ISP spare register2		0x0000_0000
CMU_ISP_SPARE3	0x8B0C	CMU_ISP spare register3		0x0000_0000

## POWER 1
1. Base Address : 0x1002_0000
Register	Offset	Description	Reset Value	Reset Value
OM_STAT	0x0000	OM Status register		0x0000_0000
LPI_MASK0	0x0004	Masks register for low-power interface handshaking. / Modifies the fields of this register.		0x0000_0008
LPI_MASK1	0x0008	Masks register for low-power interface handshaking. / Modifies the fields of this register.		0x0800_1E00
LPI_MASK2	0x000C	Masks register for low-power interface handshaking. / Modifies the fields of this register.		0x0000_0000
RTC_CLKO_SEL	0x0010	Controls RTCCLKOUT		0x0000_0000
GNSS_RTC_OUT_CTRL	0x0014	Controls GNSS_RTC_OUT		0x0000_0001
LPI_DENIAL_MASK0	0x0018	Masks register for LPI denial.		0x0000_47C0
LPI_DENIAL_MASK1	0x001C	Masks register for LPI denial.		0x19DF_9E00
LPI_DENIAL_MASK2	0x0020	Disables denial function of LIP.		0x0000_0007
C2C_CTRL	0x0024	0 = Disables C2C / 1 = Enables C2C		0x0000_0000
INTR_SSPREAD_ENABLE	0x0100	Control interrupt spreading function		0x0000_0000
INTR_SSPREAD_USE_STANDBYWFI	0x0104	Decide whether to use STANDBYWFI for deciding / CPU’s idle state		0x0000_0003
INTR_SSPREAD_BLOCKING_DURATION	0x0108	Decides duration of time for blocking second interrupt.		0x0000_0080
CENTRAL_SEQ_CONFIGURATION	0x0200	Decides whether system-level low-power mode is used.		0x0001_0000
CENTRAL_SEQ_OPTION	0x0208	Sets control option for CENTRAL_SEQ		0x07C7_0000
CENTRAL_SEQ_CONFIGURATION_COREBLK	0x0240	Decides whether system-level low-power mode is used.		0x0001_0000
SWRESET	0x0400	Generates software reset		0x0000_0000
RST_STAT	0x0404	Resets status register		0x0000_0000
AUTOMATIC_WDT_RESET_DISABLE	0x0408	WDT reset disable register		0xFFFF_FFFF
MASK_WDT_RESET_REQUEST	0x040C	WDT reset request mask register		0xFFFF_FFFF
WAKEUP_STAT	0x0600	Wakes up status register		0x0000_0000
EINT_WAKEUP_MASK	0x0604	Configures EINT(external Interrupt) mask		0x0000_0000
WAKEUP_MASK	0x0608	Configures wakeup source mask		0x0000_0000
WAKEUP_STAT_COREBLK	0x0620	Wakes up status register		0x0000_0000
WAKEUP_MASK_COREBLK	0x0628	Configures wakeup source mask		0x0010_0000
HDMI_PHY_CONTROL	0x0700	HDMI PHY control register		0x0096_0000
USB_PHY_CONTROL	0x0704	USB PHY control register		0x0000_0000
HSIC_1_PHY_CONTROL	0x0708	HSIC_1 PHY control register		0x0000_0000
HSIC_2_PHY_CONTROL	0x070C	HSIC_2 PHY control register		0x0000_0000
MIPI_PHY0_CONTROL	0x0710	MIPI PHY control register		0x0000_0000
MIPI_PHY1_CONTROL	0x0714	MIPI PHY control register		0x0000_0000
ADC_PHY_CONTROL	0x0718	TS_ADC control register		0x0000_0000
BODY_BIAS_CON0	0x0780	INT ABB control register		0x0000_0000
BODY_BIAS_CON1	0x0784	MIF ABB control reigster		0x0000_0000
BODY_BIAS_CON2	0x0788	G3D ABB control register		0x0000_0000
BODY_BIAS_CON3	0x078C	ARM ABB control register		0x0000_0000
INFORM0	0x0800	Information register 0		0x0000_0000
INFORM1	0x0804	Information register 1		0x0000_0000
INFORM2	0x0808	Information register 2		0x0000_0000
INFORM3	0x080C	Information register 3		0x0000_0000
INFORM4	0x0810	Information register 4		0x0000_0000
INFORM5	0x0814	Information register 5		0x0000_0000
INFORM6	0x0818	Information register 6		0x0000_0000
INFORM7	0x081C	Information register 7		0x0000_0000
IROM_DATA_REG0	0x0980	Data register for IROM code.		0x0000_0000
IROM_DATA_REG1	0x0984	Data register for IROM code.		0x0000_0000
IROM_DATA_REG2	0x0988	Data register for IROM code.		0x0000_0000
IROM_DATA_REG3	0x098C	Data register for IROM code.		0x0000_0000
PMU_DEBUG	0x0A00	PMU debug register		0x0000_0000
ARM_CORE0_SYS_PWR_REG	0x1000	Sets system-level low-power option		0xFFFF_FFFF
DIS_IRQ_ARM_CORE0_LOCAL_SYS_PWR_REG	0x1004	Sets system-level low-power option		0xFFFF_FFFE
DIS_IRQ_ARM_CORE0_CENTRAL_SYS_PWR_REG	0x1008	Sets system-level low-power option		0xFFFF_FFFE
ARM_CORE1_SYS_PWR_REG	0x1010	Sets system-level low-power option		0xFFFF_FFFF
DIS_IRQ_ARM_CORE1_LOCAL_SYS_PWR_REG	0x1014	Sets system-level low-power option		0xFFFF_FFFE
DIS_IRQ_ARM_CORE1_CENTRAL_SYS_PWR_REG	0x1018	Sets system-level low-power option		0xFFFF_FFFE
ISP_ARM_SYS_PWR_REG	0x1050	Sets system-level low-power option		0xFFFF_FFFF
DIS_IRQ_ISP_ARM_LOCAL_SYS_PWR_REG	0x1054	Sets system-level low-power option		0xFFFF_FFFE
DIS_IRQ_ISP_ARM_CENTRAL_SYS_PWR_REG	0x1058	Sets system-level low-power option		0xFFFF_FFFE
ARM_COMMON_SYS_PWR_REG	0x1080	Sets system-level low-power option		0xFFFF_FFFF
ARM_L2_0_SYS_PWR_REG	0x10C0	Sets system-level low-power option		0xFFFF_FFFF
ARM_L2_1_SYS_PWR_REG	0x10C4	Sets system-level low-power option		0xFFFF_FFFF
CMU_ACLKSTOP_SYS_PWR_REG	0x1100	Sets system-level low-power option		0xFFFF_FFFF
CMU_SCLKSTOP_SYS_PWR_REG	0x1104	Sets system-level low-power option		0xFFFF_FFFF
CMU_RESET_SYS_PWR_rEG	0x110C	Sets system-level low-power option		0xFFFF_FFFF
CMU_ACLKSTOP_COREBLK_SYS_PWR_REG	0x1110	Sets system-level low-power option		0xFFFF_FFFF
CMU_SCLKSTOP_COREBLK_SYS_PWR_REG	0x1114	Sets system-level low-power option		0xFFFF_FFFF
CMU_RESET_COREBLK_SYS_PWR_REG	0x111C	Sets system-level low-power option		0xFFFF_FFFF
APLL_SYSCLK_SYS_PWR_REG	0x1120	Sets system-level low-power option		0xFFFF_FFFF
MPLL_SYSCLK_SYS_PWR_REG	0x1124	Sets system-level low-power option		0xFFFF_FFFF
VPLL_SYSCLK_SYS_PWR_REG	0x1128	Sets system-level low-power option		0xFFFF_FFFF
EPLL_SYSCLK_SYS_PWR_REG	0x112C	Sets system-level low-power option		0xFFFF_FFFF
MPLLUSER_SYSCLK_SYS_PWR_REG	0x1130	Sets system-level low-power option		0xFFFF_FFFF
CMU_CLKSTOP_GPS_ALIVE_SYS_PWR_REG	0x1138	Sets system-level low-power option		0xFFFF_FFFF
CMU_RESET_GPS_ALIVE_SYS_PWR_REG	0x113C	Sets system-level low-power option		0xFFFF_FFFF
CMU_CLKSTOP_CAM_SYS_PWR_REG	0x1140	Sets system-level low-power option		0xFFFF_FFFF
CMU_CLKSTOP_TV_SYS_PWR_REG	0x1144	Sets system-level low-power option		0xFFFF_FFFF
CMU_CLKSTOP_MFC_SYS_PWR_REG	0x1148	Sets system-level low-power option		0xFFFF_FFFF
CMU_CLKSTOP_G3D_SYS_PWR_REG	0x114C	Sets system-level low-power option		0xFFFF_FFFF
CMU_CLKSTOP_LCD0_SYS_PWR_REG	0x1150	Sets system-level low-power option		0xFFFF_FFFF
CMU_CLKSTOP_ISP_SYS_PWR_REG	0x1154	Sets system-level low-power option		0xFFFF_FFFF
CMU_CLKSTOP_MAUDIO_SYS_PWR_REG	0x1158	Sets system-level low-power option		0xFFFF_FFFF
CMU_CLKSTOP_GPS_SYS_PWR_REG	0x115C	Sets system-level low-power option		0xFFFF_FFFF
CMU_RESET_CAM_SYS_PWR_REG	0x1160	Sets system-level low-power option		0xFFFF_FFFF
CMU_RESET_TV_SYS_PWR_REG	0x1164	Sets system-level low-power option		0xFFFF_FFFF
CMU_RESET_MFC_SYS_PWR_REG	0x1168	Sets system-level low-power option		0xFFFF_FFFF
CMU_RESET_G3D_SYS_PWR_REG	0x116C	Sets system-level low-power option		0xFFFF_FFFF
CMU_RESET_LCD0_SYS_PWR_REG	0x1170	Sets system-level low-power option		0xFFFF_FFFF
CMU_RESET_ISP_SYS_PWR_REG	0x1174	Sets system-level low-power option		0xFFFF_FFFF
CMU_RESET_MADUIO_SYS_PWR_REG	0x1178	Sets system-level low-power option		0xFFFF_FFFF
CMU_RESET_GPS_SYS_PWR_REG	0x117C	Sets system-level low-power option		0xFFFF_FFFF
TOP_BUS_SYS_PWR_REG	0x1180	Sets system-level low-power option		0xFFFF_FFFF
TOP_RETENTION_SYS_PWR_REG	0x1184	Sets system-level low-power option		0xFFFF_FFFF
TOP_PWR_SYS_PWR_REG	0x1188	Sets system-level low-power option		0xFFFF_FFFF
TOP_BUS_COREBLK_SYS_PWR_REG	0x1190	Sets system-level low-power option		0xFFFF_FFFF
TOP_RETENTION_COREBLK_SYS_PWR_REG	0x1194	Sets system-level low-power option		0xFFFF_FFFF
TOP_PWR_COREBLK_SYS_PWR_REG	0x1198	Sets system-level low-power option		0xFFFF_FFFF
LOGIC_RESET_SYS_PWR_REG	0x11A0	Sets system-level low-power option		0xFFFF_FFFF
OSCCLK_GATE_SYS_PWR_REG	0x11A4	Sets system-level low-power option		0xFFFF_FFFF
LOGIC_RESET_COREBLK_SYS_PWR_REG	0x11B0	Sets system-level low-power option		0xFFFF_FFFF
OSCCLK_GATE_COREBLK_SYS_PWR_REG	0x11B4	Sets system-level low-power option		0xFFFF_FFFF
OneNANDXL_MEM_SYS_PWR_REG	0x11C0	Sets system-level low-power option		0xFFFF_FFFF
HSI_MEM_SYS_PWR_REG	0x11C4	Sets system-level low-power option		0xFFFF_FFFF
G2D_ACP_MEM_SYS_PWR_REG	0x11C8	Sets system-level low-power option		0xFFFF_FFFF
USBOTG_MEM_SYS_PWR_REG	0x11CC	Sets system-level low-power option		0xFFFF_FFFF
SDMMC_MEM_SYS_PWR_REG	0x11D0	Sets system-level low-power option		0xFFFF_FFFF
CSSYS_MEM_SYS_PWR_REG	0x11D4	Sets system-level low-power option		0xFFFF_FFFF
SECSS_MEM_SYS_PWR_REG	0x11D8	Sets system-level low-power option		0xFFFF_FFFF
ROTATOR_MEM_SYS_PWR_REG	0x11DC	Sets system-level low-power option		0xFFFF_FFFF
PAD_RETENTION_DRAM_SYS_PWR_REG	0x1200	Sets system-level low-power option		0xFFFF_FFFF
PAD_RETENTION_MAUDIO_SYS_PWR_REG	0x1204	Sets system-level low-power option		0xFFFF_FFFF
PAD_RETENTION_GPIO_SYS_PWR_REG	0x1220	Sets system-level low-power option		0xFFFF_FFFF
PAD_RETENTION_UART_SYS_PWR_REG	0x1224	Sets system-level low-power option		0xFFFF_FFFF
PAD_RETENTION_MMCA_SYS_PWR_REG	0x1228	Sets system-level low-power option		0xFFFF_FFFF
PAD_RETENTION_MMCB_SYS_PWR_REG	0x122C	Sets system-level low-power option		0xFFFF_FFFF
PAD_RETENTION_EBIA_SYS_PWR_REG	0x1230	Sets system-level low-power option		0xFFFF_FFFF
PAD_RETENTION_EBIB_SYS_PWR_REG	0x1234	Sets system-level low-power option		0xFFFF_FFFF
PAD_RETENTION_GPIO_COREBLK_SYS_PWR_REG	0x123C	Sets system-level low-power option		0xFFFF_FFFF
PAD_ISOLATION_SYS_PWR_REG	0x1240	Sets system-level low-power option		0xFFFF_FFFF
PAD_ISOLATION_COREBLK_SYS_PWR_REG	0x1250	Sets system-level low-power option		0xFFFF_FFFF
PAD_ALV_SEL_SYS_PWR_REG	0x1260	Sets system-level low-power option		0xFFFF_FFFF
XUSBXIT_SYS_PWR_REG	0x1280	Sets system-level low-power option		0xFFFF_FFFF
XXTI_SYS_PWR_REG	0x1284	Sets system-level low-power option		0xFFFF_FFFF
EXT_REGULATOR_SYS_PWR_REG	0x12C0	Sets system-level low-power option		0xFFFF_FFFF
GPIO_MODE_SYS_PWR_REG	0x1300	Sets system-level low-power option		0xFFFF_FFFF
GPIO_MODE_COREBLK_SYS_PWR_REG	0x1320	Sets system-level low-power option		0xFFFF_FFFF
GPIO_MODE_MAUDIO_SYS_PWR_REG	0x1340	Sets system-level low-power option		0xFFFF_FFFF
TOP_ASB_RESET_SYS_PWR_REG	0x1344	Sets system-level low-power option		0xFFFF_FFFF
TOP_ASB_ISOLATION_SYS_PWR_REG	0x1348	Sets system-level low-power option		0xFFFF_FFFF
CAM_SYS_PWR_REG	0x1380	Sets system-level low-power option		0xFFFF_FFFF
TV_SYS_PWR_REG	0x1384	Sets system-level low-power option		0xFFFF_FFFF
MFC_SYS_PWR_REG	0x1388	Sets system-level low-power option		0xFFFF_FFFF
G3D_SYS_PWR_REG	0x138C	Sets system-level low-power option		0xFFFF_FFFF
LCD0_SYS_PWR_REG	0x1390	Sets system-level low-power option		0xFFFF_FFFF
ISP_SYS_PWR_REG	0x1394	Sets system-level low-power option		0xFFFF_FFFF
MAUDIO_SYS_PWR_REG	0x1398	Sets system-level low-power option		0xFFFF_FFFF
GPS_SYS_PWR_REG	0x139C	Sets system-level low-power option		0xFFFF_FFFF
GPS_ALIVE_SYS_PWR_REG	0x13A0	Sets system-level low-power option		0xFFFF_FFFF
DRAM_FREQ_DOWN_SYS_PWR_REG	0x13B0	Sets system-level low-power option		0xFFFF_FFFF
DDRPHY_DLLOFF_SYS_PWR_REG	0x13B4	Sets system-level low-power option		0xFFFF_FFFF
CMU_SYSCLK_ISP_SYS_PWR_REG	0x13B8	Sets system-level low-power option		0xFFFF_FFFF
CMU_SYSCLK_GPS_SYS_PWR_REG	0x13BC	Sets system-level low-power option		0xFFFF_FFFF
LPDDR_PHY_DLL_LOCK_SYS_PWR_REG	0x13C0	Sets system-level low-power option		0xFFFF_FFFF
ARM_CORE0_CONFIGURATION	0x2000	Configures power mode of ARM_CORE0		0x0000_0003
ARM_CORE0_STATUS	0x2004	Verifies power mode of ARM_CORE0		0x0003_0003
ARM_CORE0_OPTION	0x2008	Sets control options for ARM_CORE0		0x0101_0001
ARM_CORE1_CONFIGURATION	0x2080	Configures power mode of ARM_CORE1		0x0000_0003
ARM_CORE1_STATUS	0x2084	Verifies power mode of ARM_CORE1		0x0003_0003
ARM_CORE1_OPTION	0x2088	Sets control options for ARM_CORE0		0x0101_0001
ISP_ARM_OPTION	0x2188	Sets control options for ISP_ARM		0x0101_0000
ISP_ARM_CONFIGURATION	0x2280	Configures power mode of ISP_ARM		0x0000_0001
ISP_ARM_STATUS	0x2284	Verifies power mode of ISP_ARM		0x0000_0001
ARM_COMMON_OPTION	0x2408	Sets control options for ARM_COMMON		0x0000_0001
ARM_L2_0_CONFIGURATION	0x2600	Configures power mode of ARM_L2_0		0x0000_0003
ARM_L2_0_STATUS	0x2604	Verifies power mode of ARM_L2_0		0x0000_0003
ARM_L2_0_OPTION	0x2608	Sets control options for ARM_L2_0		0x0000_0010
ARM_L2_1_CONFIGURATION	0x2620	Configures power mode of ARM_L2_1		0x0000_0003
ARM_L2_1_STATUS	0x2624	Verifies power mode of ARM_L2_1		0x0000_0003
ARM_L2_1_OPTION	0x2628	Sets control options for ARM_L2_1		0x0000_0010
DRAM_FREQ_DOWN_OPTION	0x29A8	Sets control option for DRAM_FREQ_DOWN		0x0000_0000
DDRPHY_DLLOFF_OPTION	0x2DC8	Sets control options for DDRPHY_DLLOFF		0x0000_0000
OneNANDXL_MEM_OPTION	0x2E08	Sets control option for OneNANDXL_MEM		0x0000_0010
HSI_MEM_OPTION	0x2E28	Sets control options for HSI_MEM		0x0000_0010
G2D_ACP_MEM_OPTION	0x2E48	Sets control options for G2D_ACP_MEM		0x0000_0010
USBOTG_MEM_OPTION	0x2E68	Sets control options for USBOTG_MEM		0x0000_0010
SDMMC_MEM_OPTION	0x2E88	Sets control options for SDMMC_MEM		0x0000_0010
CSSYS_MEM_OPTION	0x2EA8	Sets control options for CSSYS_MEM		0x0000_0010
SECSS_MEM_OPTION	0x2EC8	Sets control options for SECSS_MEM		0x0000_0010
ROTATOR_MEM_OPTION	0x2F48	Sets control options for ROTATOR_MEM		0x0000_0010
PAD_RETENTION_MAUDIO_OPTION	0x3028	Sets control options for PAD_RETENTION_MAUDIO		0x0000_0000
PAD_RETENTION_GPIO_OPTION	0x3108	Sets control options for PAD_RETENTION_GPIO		0x0000_0000
PAD_RETENTION_UART_OPTION	0x3128	Sets control options for PAD_RETENTION_UART		0x0000_0000
PAD_RETENTION_MMCA_OPTION	0x3148	Sets control options for PAD_RETENTION_MMCA		0x0000_0000
PAD_RETENTION_MMCB_OPTION	0x3168	Sets control options for PAD_RETENTION_MMCB		0x0000_0000
PAD_RETENTION_EBIA_OPTION	0x3188	Sets control options for PAD_RETENTION_EBIA		0x0000_0000
PAD_RETENTION_EBIB_OPTION	0x31A8	Sets control options for PAD_RETENTION_EBIB		0x0000_0000
PAD_RETENTION_GPIO_COREBLK_OPTION	0x31E8	Sets control options for PAD_RETENTION_GPIO_COREBLK		0x0000_0000
PS_HOLD_CONTROL	0x330C	PS_HOLD control register		0x0000_5200
XUSBXTI_CONFIGURATION	0x3400	Configures the pad of XUSBXTI		0x0000_0001
XUSBXTI_STATUS	0x3404	Verifies the pad of XUSBXTI		0x0000_0001
XUSBXTI_DURATION	0x341C	Sets required time to stabilize XUSBXTI		0xFFF0_0000
XXTI_CONFIGURATION	0x3420	Configures the pad of XXTI		0x0000_0001
XXTI_STATUS	0x3424	Verifies the pad of XXTI		0x0000_0001
XXTI_DURATION	0x343C	Sets required time to stabilize XXTI		0xFFF0_0000
EXT_REGULATOR_DURATION	0x361C	Sets required time to stabilize EXT_REGULATOR		0xFFF0_3FFF
CAM_CONFIGURATION	0x3C00	Configures power mode of CAM		0x0000_0007
CAM_STATUS	0x3C04	Verifies power mode of CAM		0x0006_0007
CAM_OPTION	0x3C08	Sets control options for CAM		0x0000_0001
TV_CONFIGURATION	0x3C20	Configures power mode of TV		0x0000_0007
TV_STATUS	0x3C24	Verifies power mode of TV		0x0006_0007
TV_OPTION	0x3C28	Sets control options for TV		0x0000_0001
MFC_CONFIGURATION	0x3C40	Configures power mode of MFC		0x0000_0007
MFC_STATUS	0x3C44	Verifies power mode of MFC		0x0006_0007
MFC_OPTION	0x3C48	Sets control options for MFC		0x0000_0001
G3D_CONFIGURATION	0x3C60	Configures power mode of G3D		0x0000_0007
G3D_STATUS	0x3C64	Verifies power mode of G3D		0x0006_0007
G3D_OPTION	0x3C68	Sets control options for G3D		0x0000_0001
LCD0_CONFIGURATION	0x3C80	Configures power mode of LCD0		0x0000_0007
LCD0_STATUS	0x3C84	Verifies power mode of LCD0		0x0006_0007
LCD0_OPTION	0x3C88	Sets control options for LCD0		0x0000_0001
ISP_CONFIGURATION	0x3CA0	Configures power mode of ISP		0x0000_0007
ISP_STATUS	0x3CA4	Verifies power mode of ISP		0x0006_0007
ISP_OPTION	0x3CA8	Sets control options for ISP		0x0000_0001
ISP_DURATION0	0x3CB0	Sets duration time for RESET, SCPRE, and SCALL		0xFFFF_FFFF
ISP_DURATION2	0x3CB8	Sets duration time for ISO		0xFFFF_FFFF
MAUDIO_CONFIGURATION	0x3CC0	Configures power mode of MAUDIO		0x0000_0007
MAUDIO_STATUS	0x3CC4	Verifies power mode of MAUDIO		0x0006_0007
MAUDIO_OPTION	0x3CC8	Sets control options for MAUDIO		0x0000_0001
GPS_CONFIGURATION	0x3CE0	Configures power mode of GPS		0x0000_0007
GPS_STATUS	0x3CE4	Verifies power mode of GPS		0x0006_0007
GPS_OPTION	0x3CE8	Sets control options for GPS		0x0000_0001
GPS_ALIVE_CONFIGURATION	0x3D00	Configures power mode of GPS		0x0000_0007
GPS_ALIVE_STATUS	0x3D04	Verifies power mode of GPS		0x0006_0007
GPS_ALIVE_OPTION	0x3D08	Sets control options for GPS		0x0000_0001